## With Certification (hidden)
Series | Model Number | Type | Vin (Vac) | Pout (W) | Vout Min | Vout Typ | Vout Max | Iout (mA) | IP | Dimming | Channels | Popular Model | Class 2 (USR) | Class 2 (CNR) | Power Factor @ 120 ac | Power Factor @ 220 ac | Power Factor @ 277 ac | Power Factor @ 480 ac | Efficiency @ 120 ac | Efficiency @ 220 ac | Efficiency @ 277 ac | Efficiency @ 480 ac | Dimension (mm) Length | Dimension (mm) Width | Dimension (mm) Height | MTBF (hours) | Life time (hours) | Operating Temp min ( C ) | Operating Temp max ( C ) | Vcc Vout (V) | Vcc Imax (mA) | UL | CE | FCC | ENEC | CQC | PSE | TUV | KC | CB | SAA | Ctick
LUC-012S | LUC-012S035DSP | CC | 90~305 | 12 | 17 | - | 34 | 350 | 20 | 0~10V | 1 |  |  |  |  | 0.94 |  |  |  | 82% |  |  | 104.5 | 42 | 30.5 | [6 empty] | √ | √ | √ |  | √ | √ | √
| LUC-012S050DSP | CC | 90~305 | 12 | 12 | - | 24 | 500 | 20 | 0~10V | 1 |  |  |  |  | 0.94 |  |  |  | 81% |  |  | 104.5 | 42 | 30.5 | [6 empty] | √ | √ | √ |  | √ | √ | √
| LUC-012S070DSP | CC | 90~305 | 12 | 9 | - | 17 | 700 | 20 | 0~10V | 1 |  |  |  |  | 0.94 |  |  |  | 81% |  |  | 104.5 | 42 | 30.5 | [6 empty] | √ | √ | √ |  | √ | √ | √
| LUC-012S035SSP | CC | 90~305 | 12 | 17 | - | 34 | 350 | 20 | N | 1 |  |  |  |  | 0.94 |  |  |  | 82% |  |  | 104.5 | 42 | 30.5 | [6 empty] | √ | √ | √ |  | √ | √ | √
| LUC-012S050SSP | CC | 90~305 | 12 | 12 | - | 24 | 500 | 20 | N | 1 |  |  |  |  | 0.94 |  |  |  | 81% |  |  | 104.5 | 42 | 30.5 | [6 empty] | √ | √ | √ |  | √ | √ | √
| LUC-012S070SSP | CC | 90~305 | 12 | 9 | - | 17 | 700 | 20 | N | 1 |  |  |  |  | 0.94 |  |  |  | 81% |  |  | 104.5 | 42 | 30.5 | [6 empty] | √ | √ | √ |  | √ | √ | √
LUC-012S | LUC-012S035DSM | CC | 90~305 | 12 | 17 | - | 34 | 350 | 20 | 0~10V | 1 |  |  |  |  | 0.95 |  |  |  | 82% |  |  | 83.5 | 41.5 | 25 | [6 empty] | √ |  | √
| LUC-012S050DSM | CC | 90~305 | 12 | 12 | - | 24 | 500 | 20 | 0~10V | 1 |  |  |  |  | 0.95 |  |  |  | 81% |  |  | 83.5 | 41.5 | 25 | [6 empty] | √ |  | √
| LUC-012S070DSM | CC | 90~305 | 12 | 9 | - | 17 | 700 | 20 | 0~10V | 1 |  |  |  |  | 0.95 |  |  |  | 81% |  |  | 83.5 | 41.5 | 25 | [6 empty] | √ |  | √
| LUC-012S035SSM | CC | 90~305 | 12 | 17 | - | 34 | 350 | 20 | N | 1 |  |  |  |  | 0.95 |  |  |  | 82% |  |  | 83.5 | 41.5 | 25 | [6 empty] | √ |  | √
| LUC-012S050SSM | CC | 90~305 | 12 | 12 | - | 24 | 500 | 20 | N | 1 |  |  |  |  | 0.95 |  |  |  | 81% |  |  | 83.5 | 41.5 | 25 | [6 empty] | √ |  | √
| LUC-012S070SSM | CC | 90~305 | 12 | 9 | - | 17 | 700 | 20 | N | 1 |  |  |  |  | 0.95 |  |  |  | 81% |  |  | 83.5 | 41.5 | 25 | [6 empty] | √ |  | √
LLC-012S | LLC-012S035RSP | CC | 90~132 | 12 | 17 | - | 34 | 350 | 20 | TRIAC | 1 |  |  |  |  | 0.96 |  |  |  | 78% |  |  | 105 | 42 | 31 | [6 empty] | √ |  | √
| LLC-012S050RSP | CC | 90~132 | 12 | 12 | - | 24 | 500 | 20 | TRIAC | 1 |  |  |  |  | 0.96 |  |  |  | 77% |  |  | 105 | 42 | 31 | [6 empty] | √ |  | √
| LLC-012S070RSP | CC | 90~132 | 12 | 9 | - | 17 | 700 | 20 | TRIAC | 1 |  |  |  |  | 0.96 |  |  |  | 77% |  |  | 105 | 42 | 31 | [6 empty] | √ |  | √
LUC-018S | LUC-018S035DSP | CC | 90~305 | 18 | 31 | - | 51 | 350 | 20 | 0~10V | 1 |  |  |  |  | 0.94 |  |  |  | 85% |  |  | 120 | 42 | 30.5 | [6 empty] | √ | √ | √ |  |  | √ | √
| LUC-018S050DSP | CC | 90~305 | 18 | 22 | - | 36 | 500 | 20 | 0~10V | 1 |  |  |  |  | 0.94 |  |  |  | 85% |  |  | 120 | 42 | 30.5 | [6 empty] | √ | √ | √ |  |  | √ | √
| LUC-018S070DSP | CC | 90~305 | 18 | 16 | - | 26 | 700 | 20 | 0~10V | 1 |  |  |  |  | 0.94 |  |  |  | 84% |  |  | 120 | 42 | 30.5 | [6 empty] | √ | √ | √ |  |  | √ | √
| LUC-018S105DSP | CC | 90~305 | 18 | 10 | - | 17 | 1050 | 20 | 0~10V | 1 |  |  |  |  | 0.94 |  |  |  | 82% |  |  | 120 | 42 | 30.5 | [6 empty] | √ | √ | √ |  |  | √ | √
| LUC-018S035SSP | CC | 90~305 | 18 | 31 | - | 51 | 350 | 20 | N | 1 |  |  |  |  | 0.94 |  |  |  | 85% |  |  | 120 | 42 | 30.5 | [6 empty] | √ | √ | √ |  |  | √ | √
| LUC-018S050SSP | CC | 90~305 | 18 | 22 | - | 36 | 500 |  | N | 1 |  |  |  |  | 0.94 |  |  |  | 85% |  |  | 120 | 42 | 30.5 | [6 empty] | √ | √ | √ |  |  | √ | √
| LUC-018S070SSP | CC | 90~305 | 18 | 16 | - | 26 | 700 |  | N | 1 |  |  |  |  | 0.94 |  |  |  | 84% |  |  | 120 | 42 | 30.5 | [6 empty] | √ | √ | √ |  |  | √ | √
| LUC-018S105SSP | CC | 90~305 | 18 | 10 | - | 17 | 1050 |  | N | 1 |  |  |  |  | 0.94 |  |  |  | 82% |  |  | 120 | 42 | 30.5 | [6 empty] | √ | √ | √ |  |  | √ | √
LLC-024S | LLC-024S035RSP | CC | 90~132 | 24 | 34 | - | 68 | 350 | 20 | TRIAC | 1 |  |  |  |  | 0.95 |  |  |  | 85% |  |  | 120 | 42 | 30.5 | [6 empty] | √ |  | √
| LLC-024S050RSP | CC | 90~132 | 24 | 24 | - | 48 | 500 | 20 | TRIAC | 1 |  |  |  |  | 0.95 |  |  |  | 85% |  |  | 120 | 42 | 30.5 | [6 empty] | √ |  | √
| LLC-024S070RSP | CC | 90~132 | 24 | 17 | - | 34 | 700 | 20 | TRIAC | 1 |  |  |  |  | 0.95 |  |  |  | 84% |  |  | 120 | 42 | 30.5 | [6 empty] | √ |  | √
| LLC-024S105RSP | CC | 90~132 | 24 | 12 | - | 23 | 1050 | 20 | TRIAC | 1 |  |  |  |  | 0.95 |  |  |  | 83% |  |  | 120 | 42 | 30.5 | [6 empty] | √ |  | √
LUC-024S | LUC-024S035DSP | CC | 90~305 | 25 | 44 | - | 72 | 350 | 20 | 0~10V | 1 |  |  |  |  | 0.94 |  |  |  | 86% |  |  | 120 | 42 | 30.5 | [6 empty] | √ | √ | √ |  |  | √ | √
| LUC-024S050DSP | CC | 90~305 | 24 | 29 | - | 48 | 500 | 20 | 0~10V | 1 |  |  |  |  | 0.94 |  |  |  | 86% |  |  | 120 | 42 | 30.5 | [6 empty] | √ | √ | √ |  |  | √ | √
| LUC-024S070DSP | CC | 90~305 | 25 | 22 | - | 36 | 700 | 20 | 0~10V | 1 |  |  |  |  | 0.94 |  |  |  | 85% |  |  | 120 | 42 | 30.5 | [6 empty] | √ | √ | √ |  |  | √ | √
| LUC-024S105DSP | CC | 90~305 | 25 | 15 | - | 24 | 1050 | 20 | 0~10V | 1 |  |  |  |  | 0.94 |  |  |  | 84% |  |  | 120 | 42 | 30.5 | [6 empty] | √ | √ | √ |  |  | √ | √
| LUC-024S035SSP | CC | 90~305 | 25 | 44 | - | 72 | 350 | 20 | N | 1 |  |  |  |  | 0.94 |  |  |  | 86% |  |  | 120 | 42 | 30.5 | [6 empty] | √ | √ | √ |  |  | √ | √
| LUC-024S050SSP | CC | 90~305 | 24 | 29 | - | 48 | 500 | 20 | N | 1 |  |  |  |  | 0.94 |  |  |  | 86% |  |  | 120 | 42 | 30.5 | [6 empty] | √ | √ | √ |  |  | √ | √
| LUC-024S070SSP | CC | 90~305 | 25 | 22 | - | 36 | 700 | 20 | N | 1 |  |  |  |  | 0.94 |  |  |  | 85% |  |  | 120 | 42 | 30.5 | [6 empty] | √ | √ | √ |  |  | √ | √
| LUC-024S105SSP | CC | 90~305 | 25 | 15 | - | 24 | 1050 | 20 | N | 1 |  |  |  |  | 0.94 |  |  |  | 84% |  |  | 120 | 42 | 30.5 | [6 empty] | √ | √ | √ |  |  | √ | √
LHC-024S | LHC-024S035RSP | CC | 176~264 | 24 | 36 | - | 68 | 350 | 20 | TRIAC | 1 |  |  |  |  | 0.95 |  |  |  | 84% |  |  | 120 | 42 | 30.5 | [7 empty] | √
| LHC-024S050RSP | CC | 176~264 | 24 | 24 | - | 48 | 500 | 20 | TRIAC | 1 |  |  |  |  | 0.95 |  |  |  | 84% |  |  | 120 | 42 | 30.5 | [7 empty] | √
| LHC-024S070RSP | CC | 176~264 | 24 | 17 | - | 34 | 700 | 20 | TRIAC | 1 |  |  |  |  | 0.95 |  |  |  | 83% |  |  | 120 | 42 | 30.5 | [7 empty] | √
| LHC-024S105RSP | CC | 176~264 | 24 | 12 | - | 23 | 1050 | 20 | TRIAC | 1 |  |  |  |  | 0.95 |  |  |  | 82% |  |  | 120 | 42 | 30.5 | [7 empty] | √
LLC-028S | LLC-028S035RSP | CC | 90~132 | 28 | 40 | - | 80 | 350 | 20 | TRIAC | 1 |  |  |  |  | 0.99 |  |  |  | 86% |  |  | 95 | 70 | 32 | [6 empty] | √ |  | √
| LLC-028S050RSP | CC | 90~132 | 28 | 28 | - | 56 | 500 | 20 | TRIAC | 1 |  |  |  |  | 0.99 |  |  |  | 85% |  |  | 95 | 70 | 32 | [6 empty] | √ |  | √
| LLC-028S070RSP | CC | 90~132 | 28 | 20 | - | 40 | 700 | 20 | TRIAC | 1 |  |  |  |  | 0.99 |  |  |  | 84% |  |  | 95 | 70 | 32 | [6 empty] | √ |  | √
| LLC-028S105RSP | CC | 90~132 | 28 | 13 | - | 26 | 1050 | 20 | TRIAC | 1 |  |  |  |  | 0.99 |  |  |  | 83% |  |  | 95 | 70 | 32 | [6 empty] | √ |  | √
EUC-025S | EUC-025S208DS | CC | 90~305 | 25 | 4 | - | 12 | 2080 | 66 | 0~10V | 1 |  |  |  |  | 0.98 |  |  |  | 80% |  |  | 78 | 80 | 27 | [6 empty] | √ | √ | √
| EUC-025S175DS | CC | 90~305 | 25 | 5 | - | 14 | 1750 | 66 | 0~10V | 1 |  |  |  |  | 0.98 |  |  |  | 81% |  |  | 78 | 80 | 27 | [6 empty] | √ | √ | √
| EUC-025S140DS | CC | 90~305 | 25 | 6 | - | 18 | 1400 | 66 | 0~10V | 1 |  |  |  |  | 0.98 |  |  |  | 81% |  |  | 78 | 80 | 27 | [6 empty] | √ | √ | √
| EUC-025S105DS | CC | 90~305 | 25 | 8 | - | 24 | 1050 | 66 | 0~10V | 1 |  |  |  |  | 0.98 |  |  |  | 82% |  |  | 78 | 80 | 27 | [6 empty] | √ | √ | √
| EUC-025S070DS | CC | 90~305 | 25 | 12 | - | 36 | 700 | 66 | 0~10V | 1 |  |  |  |  | 0.98 |  |  |  | 83% |  |  | 78 | 80 | 27 | [6 empty] | √ | √ | √
| EUC-025S062DS | CC | 90~305 | 25 | 13 | - | 40 | 620 | 66 | 0~10V | 1 |  |  |  |  | 0.98 |  |  |  | 83% |  |  | 78 | 80 | 27 | [6 empty] | √ | √ | √
| EUC-025S045DS | CC | 90~305 | 25 | 19 | - | 56 | 450 | 66 | 0~10V | 1 |  |  |  |  | 0.98 |  |  |  | 84% |  |  | 78 | 80 | 27 | [6 empty] | √ | √ | √
| EUC-025S035DS | CC | 90~305 | 25 | 24 | - | 72 | 350 | 66 | 0~10V | 1 |  |  |  |  | 0.98 |  |  |  | 84% |  |  | 78 | 80 | 27 | [6 empty] | √ | √ | √
| EUC-025S208PS | CC | 90~305 | 25 | 4 | - | 12 | 2080 | 66 | N | 1 |  |  |  |  | 0.98 |  |  |  | 80% |  |  | 78 | 80 | 27 | [6 empty] | √ | √ | √
| EUC-025S175PS | CC | 90~305 | 25 | 5 | - | 14 | 1750 | 66 | N | 1 |  |  |  |  | 0.98 |  |  |  | 81% |  |  | 78 | 80 | 27 | [6 empty] | √ | √ | √
| EUC-025S140PS | CC | 90~305 | 25 | 6 | - | 18 | 1400 | 66 | N | 1 |  |  |  |  | 0.98 |  |  |  | 81% |  |  | 78 | 80 | 27 | [6 empty] | √ | √ | √
| EUC-025S105PS | CC | 90~305 | 25 | 8 | - | 24 | 1050 | 66 | N | 1 |  |  |  |  | 0.98 |  |  |  | 82% |  |  | 78 | 80 | 27 | [6 empty] | √ | √ | √
| EUC-025S070PS | CC | 90~305 | 25 | 12 | - | 36 | 700 | 66 | N | 1 |  |  |  |  | 0.98 |  |  |  | 83% |  |  | 78 | 80 | 27 | [6 empty] | √ | √ | √
| EUC-025S062PS | CC | 90~305 | 25 | 13 | - | 40 | 620 | 66 | N | 1 |  |  |  |  | 0.98 |  |  |  | 83% |  |  | 78 | 80 | 27 | [6 empty] | √ | √ | √
| EUC-025S045PS | CC | 90~305 | 25 | 19 | - | 56 | 450 | 66 | N | 1 |  |  |  |  | 0.98 |  |  |  | 84% |  |  | 78 | 80 | 27 | [6 empty] | √ | √ | √
| EUC-025S035PS | CC | 90~305 | 25 | 24 | - | 72 | 350 | 66 | N | 1 |  |  |  |  | 0.98 |  |  |  | 84% |  |  | 78 | 80 | 27 | [6 empty] | √ | √ | √
EUC-026S | EUC-026S035DS(PS)(4) | CC | 90~305 | 26 | 38 | - | 75 | 350 | 66 | 0~10V | 1 |  |  |  |  | 0.96 |  |  |  | 86% |  |  | 78 | 80 | 27 | [6 empty] | √ | √ | √ |  | √ | √ | √
| EUC-026S045DS(PS)(5) | CC | 90~305 | 25 | 28 | - | 56 | 450 | 66 | 0~10V | 1 |  |  |  |  | 0.96 |  |  |  | 85% |  |  | 78 | 80 | 27 | [6 empty] | √ | √ | √ |  | √ | √ | √
| EUC-026S070DS(PS)(6) | CC | 90~305 | 26 | 19 | - | 37 | 700 | 66 | 0~10V | 1 |  |  |  |  | 0.96 |  |  |  | 85% |  |  | 78 | 80 | 27 | [6 empty] | √ | √ | √ |  | √ | √ | √
| EUC-026S105DS(PS)(6) | CC | 90~305 | 26 | 13 | - | 25 | 1050 | 66 | 0~10V | 1 |  |  |  |  | 0.96 |  |  |  | 84% |  |  | 78 | 80 | 27 | [6 empty] | √ | √ | √ |  | √ | √ | √
| EUC-026S140DS(PS)(6) | CC | 90~305 | 26 | 10 | - | 19 | 1400 | 66 | 0~10V | 1 |  |  |  |  | 0.96 |  |  |  | 82% |  |  | 78 | 80 | 27 | [6 empty] | √ | √ | √ |  | √ | √ | √
| EUC-026S175DS(PS)(6) | CC | 90~305 | 26 | 8 | - | 15 | 1750 | 66 | 0~10V | 1 |  |  |  |  | 0.96 |  |  |  | 81% |  |  | 78 | 80 | 27 | [6 empty] | √ | √ | √ |  | √ | √ | √
| EUC-026S035DS(PS)(4) | CC | 90~305 | 26 | 38 | - | 75 | 350 | 66 | N | 1 |  |  |  |  | 0.96 |  |  |  | 86% |  |  | 78 | 80 | 27 | [6 empty] | √ | √ | √ |  | √ | √ | √
| EUC-026S045DS(PS)(5) | CC | 90~305 | 25 | 28 | - | 56 | 450 | 66 | N | 1 |  |  |  |  | 0.96 |  |  |  | 85% |  |  | 78 | 80 | 27 | [6 empty] | √ | √ | √ |  | √ | √ | √
| EUC-026S070DS(PS)(6) | CC | 90~305 | 26 | 19 | - | 37 | 700 | 66 | N | 1 |  |  |  |  | 0.96 |  |  |  | 85% |  |  | 78 | 80 | 27 | [6 empty] | √ | √ | √ |  | √ | √ | √
| EUC-026S105DS(PS)(6) | CC | 90~305 | 26 | 13 | - | 25 | 1050 | 66 | N | 1 |  |  |  |  | 0.96 |  |  |  | 84% |  |  | 78 | 80 | 27 | [6 empty] | √ | √ | √ |  | √ | √ | √
| EUC-026S140DS(PS)(6) | CC | 90~305 | 26 | 10 | - | 19 | 1400 | 66 | N | 1 |  |  |  |  | 0.96 |  |  |  | 82% |  |  | 78 | 80 | 27 | [6 empty] | √ | √ | √ |  | √ | √ | √
| EUC-026S175DS(PS)(6) | CC | 90~305 | 26 | 8 | - | 15 | 1750 | 66 | N | 1 |  |  |  |  | 0.96 |  |  |  | 81% |  |  | 78 | 80 | 27 | [6 empty] | √ | √ | √ |  | √ | √ | √
EUC-035S | EUC-035S290DT | CC | 90~305 | 35 | 4 | - | 12 | 2900 | 67 | 0~10V | 1 |  |  |  |  | 0.98 |  |  |  | 82% |  |  | 172 | 42.5 | 34.5 | [6 empty] | √ | √
| EUC-035S245DT | CC | 90~305 | 35 | 5 | - | 15 | 2450 | 67 | 0~10V | 1 |  |  |  |  | 0.98 |  |  |  | 83% |  |  | 172 | 42.5 | 34.5 | [6 empty] | √ | √
| EUC-035S210DT | CC | 90~305 | 35 | 6 | - | 18 | 2100 | 67 | 0~10V | 1 |  |  |  |  | 0.98 |  |  |  | 84% |  |  | 172 | 42.5 | 34.5 | [6 empty] | √ | √
| EUC-035S175DT | CC | 90~305 | 35 | 7 | - | 20 | 1750 | 67 | 0~10V | 1 |  |  |  |  | 0.98 |  |  |  | 84% |  |  | 172 | 42.5 | 34.5 | [6 empty] | √ | √
| EUC-035S140DT | CC | 90~305 | 35 | 8 | - | 24 | 1400 | 67 | 0~10V | 1 |  |  |  |  | 0.98 |  |  |  | 85% |  |  | 172 | 42.5 | 34.5 | [6 empty] | √ | √
| EUC-035S105DT | CC | 90~305 | 35 | 11 | - | 33 | 1050 | 67 | 0~10V | 1 |  |  |  |  | 0.98 |  |  |  | 86% |  |  | 172 | 42.5 | 34.5 | [6 empty] | √ | √
| EUC-035S070DT | CC | 90~305 | 35 | 17 | - | 50 | 700 | 67 | 0~10V | 1 |  |  |  |  | 0.98 |  |  |  | 86% |  |  | 172 | 42.5 | 34.5 | [6 empty] | √ | √
| EUC-035S045DT | CC | 90~305 | 35 | 26 | - | 78 | 450 | 67 | 0~10V | 1 |  |  |  |  | 0.98 |  |  |  | 87% |  |  | 172 | 42.5 | 34.5 | [6 empty] | √ | √
| EUC-035S035DT | CC | 90~305 | 35 | 33 | - | 100 | 350 | 67 | 0~10V | 1 |  |  |  |  | 0.98 |  |  |  | 88% |  |  | 172 | 42.5 | 34.5 | [6 empty] | √ | √
| EUC-035S290ST | CC | 90~305 | 35 | 4 | - | 12 | 2900 | 67 | N | 1 |  |  |  |  | 0.98 |  |  |  | 82% |  |  | 172 | 42.5 | 34.5 | [6 empty] | √ | √
| EUC-035S245ST | CC | 90~305 | 35 | 5 | - | 15 | 2450 | 67 | N | 1 |  |  |  |  | 0.98 |  |  |  | 83% |  |  | 172 | 42.5 | 34.5 | [6 empty] | √ | √
| EUC-035S210ST | CC | 90~305 | 35 | 6 | - | 18 | 2100 | 67 | N | 1 |  |  |  |  | 0.98 |  |  |  | 84% |  |  | 172 | 42.5 | 34.5 | [6 empty] | √ | √
| EUC-035S175ST | CC | 90~305 | 35 | 7 | - | 20 | 1750 | 67 | N | 1 |  |  |  |  | 0.98 |  |  |  | 84% |  |  | 172 | 42.5 | 34.5 | [6 empty] | √ | √
| EUC-035S140ST | CC | 90~305 | 35 | 8 | - | 24 | 1400 | 67 | N | 1 |  |  |  |  | 0.98 |  |  |  | 85% |  |  | 172 | 42.5 | 34.5 | [6 empty] | √ | √
| EUC-035S105ST | CC | 90~305 | 35 | 11 | - | 33 | 1050 | 67 | N | 1 |  |  |  |  | 0.98 |  |  |  | 86% |  |  | 172 | 42.5 | 34.5 | [6 empty] | √ | √
| EUC-035S070ST | CC | 90~305 | 35 | 17 | - | 50 | 700 | 67 | N | 1 |  |  |  |  | 0.98 |  |  |  | 86% |  |  | 172 | 42.5 | 34.5 | [6 empty] | √ | √
| EUC-035S045ST | CC | 90~305 | 35 | 26 | - | 78 | 450 | 67 | N | 1 |  |  |  |  | 0.98 |  |  |  | 87% |  |  | 172 | 42.5 | 34.5 | [6 empty] | √ | √
| EUC-035S035ST | CC | 90~305 | 35 | 33 | - | 100 | 350 | 67 | N | 1 |  |  |  |  | 0.98 |  |  |  | 88% |  |  | 172 | 42.5 | 34.5 | [6 empty] | √ | √
EUC-036S | EUC-036S035DT | CC | 90~305 | 36 | 52 | - | 103 | 350 | 67 | 0~10V | 1 |  |  |  |  | 0.96 |  |  |  | 89% |  |  | 172 | 42.5 | 34.5 | [6 empty] | √ | √ | √
| EUC-036S045DT | CC | 90~305 | 36 | 40 | - | 80 | 450 | 67 | 0~10V | 1 |  |  |  |  | 0.96 |  |  |  | 88% |  |  | 172 | 42.5 | 34.5 | [6 empty] | √ | √ | √
| EUC-036S070DT | CC | 90~305 | 36 | 26 | - | 52 | 700 | 67 | 0~10V | 1 |  |  |  |  | 0.96 |  |  |  | 88% |  |  | 172 | 42.5 | 34.5 | [6 empty] | √ | √ | √
| EUC-036S105DT | CC | 90~305 | 36 | 18 | - | 35 | 1050 | 67 | 0~10V | 1 |  |  |  |  | 0.96 |  |  |  | 87% |  |  | 172 | 42.5 | 34.5 | [6 empty] | √ | √ | √
| EUC-036S140DT | CC | 90~305 | 36 | 13 | - | 26 | 1400 | 67 | 0~10V | 1 |  |  |  |  | 0.96 |  |  |  | 86% |  |  | 172 | 42.5 | 34.5 | [6 empty] | √ | √ | √
| EUC-036S175DT | CC | 90~305 | 36 | 11 | - | 21 | 1750 | 67 | 0~10V | 1 |  |  |  |  | 0.96 |  |  |  | 85% |  |  | 172 | 42.5 | 34.5 | [6 empty] | √ | √ | √
| EUC-036S035ST | CC | 90~305 | 36 | 52 | - | 103 | 350 | 67 | N | 1 |  |  |  |  | 0.96 |  |  |  | 89% |  |  | 172 | 42.5 | 34.5 | [6 empty] | √ | √ | √
| EUC-036S045ST | CC | 90~305 | 36 | 40 | - | 80 | 450 | 67 | N | 1 |  |  |  |  | 0.96 |  |  |  | 88% |  |  | 172 | 42.5 | 34.5 | [6 empty] | √ | √ | √
| EUC-036S070ST | CC | 90~305 | 36 | 26 | - | 52 | 700 | 67 | N | 1 |  |  |  |  | 0.96 |  |  |  | 88% |  |  | 172 | 42.5 | 34.5 | [6 empty] | √ | √ | √
| EUC-036S105ST | CC | 90~305 | 36 | 18 | - | 35 | 1050 | 67 | N | 1 |  |  |  |  | 0.96 |  |  |  | 87% |  |  | 172 | 42.5 | 34.5 | [6 empty] | √ | √ | √
| EUC-036S140ST | CC | 90~305 | 36 | 13 | - | 26 | 1400 | 67 | N | 1 |  |  |  |  | 0.96 |  |  |  | 86% |  |  | 172 | 42.5 | 34.5 | [6 empty] | √ | √ | √
| EUC-036S175ST | CC | 90~305 | 36 | 11 | - | 21 | 1750 | 67 | N | 1 |  |  |  |  | 0.96 |  |  |  | 85% |  |  | 172 | 42.5 | 34.5 | [6 empty] | √ | √ | √
EUC-040S | EUC-040S035DS(PS)(4) | CC | 90~305 | 40 | 38 | - | 114 | 350 | 66 | 0~10V | 1 |  |  |  |  | 0.98 |  |  |  | 88% |  |  | 95 | 70 | 32 | [6 empty] | √ | √ | √
| EUC-040S045DS(PS)(4) | CC | 90~305 | 40 | 30 | - | 89 | 450 | 66 | 0~10V | 1 |  |  |  |  | 0.98 |  |  |  | 88% |  |  | 95 | 70 | 32 | [6 empty] | √ | √ | √
| EUC-040S070DS(PS)(5) | CC | 90~305 | 38 | 18 | - | 54 | 700 | 66 | 0~10V | 1 |  |  |  |  | 0.98 |  |  |  | 87% |  |  | 95 | 70 | 32 | [6 empty] | √ | √ | √
| EUC-040S105DS(PS)(6) | CC | 90~305 | 38 | 12 | - | 36 | 1050 | 66 | 0~10V | 1 |  |  |  |  | 0.98 |  |  |  | 87% |  |  | 95 | 70 | 32 | [6 empty] | √ | √ | √
| EUC-040S128DS(PS)(6) | CC | 90~305 | 38 | 10 | - | 29 | 1280 | 66 | 0~10V | 1 |  |  |  |  | 0.98 |  |  |  | 87% |  |  | 95 | 70 | 32 | [6 empty] | √ | √ | √
| EUC-040S140DS(PS)(6) | CC | 90~305 | 36 | 10 | - | 25 | 1400 | 66 | 0~10V | 1 |  |  |  |  | 0.98 |  |  |  | 87% |  |  | 95 | 70 | 32 | [6 empty] | √ | √ | √
| EUC-040S166DS(PS)(6) | CC | 90~305 | 38 | 8 | - | 23 | 1660 | 66 | 0~10V | 1 |  |  |  |  | 0.98 |  |  |  | 86% |  |  | 95 | 70 | 32 | [6 empty] | √ | √ | √
| EUC-040S222DS(PS)(6) | CC | 90~305 | 36 | 6 | - | 16 | 2220 | 66 | 0~10V | 1 |  |  |  |  | 0.98 |  |  |  | 85% |  |  | 95 | 70 | 32 | [6 empty] | √ | √ | √
| EUC-040S333DS(PS)(6) | CC | 90~305 | 35 | 4 | - | 11 | 3330 | 66 | 0~10V | 1 |  |  |  |  | 0.98 |  |  |  | 84% |  |  | 95 | 70 | 32 | [6 empty] | √ | √ | √
| EUC-040S035DS(PS)(4) | CC | 90~305 | 40 | 38 | - | 114 | 350 | 66 | N | 1 |  |  |  |  | 0.98 |  |  |  | 88% |  |  | 95 | 70 | 32 | [6 empty] | √ | √ | √
| EUC-040S045DS(PS)(4) | CC | 90~305 | 40 | 30 | - | 89 | 450 | 66 | N | 1 |  |  |  |  | 0.98 |  |  |  | 88% |  |  | 95 | 70 | 32 | [6 empty] | √ | √ | √
| EUC-040S070DS(PS)(5) | CC | 90~305 | 38 | 18 | - | 54 | 700 | 66 | N | 1 |  |  |  |  | 0.98 |  |  |  | 87% |  |  | 95 | 70 | 32 | [6 empty] | √ | √ | √
| EUC-040S105DS(PS)(6) | CC | 90~305 | 38 | 12 | - | 36 | 1050 | 66 | N | 1 |  |  |  |  | 0.98 |  |  |  | 87% |  |  | 95 | 70 | 32 | [6 empty] | √ | √ | √
| EUC-040S128DS(PS)(6) | CC | 90~305 | 38 | 10 | - | 29 | 1280 | 66 | N | 1 |  |  |  |  | 0.98 |  |  |  | 87% |  |  | 95 | 70 | 32 | [6 empty] | √ | √ | √
| EUC-040S140DS(PS)(6) | CC | 90~305 | 36 | 10 | - | 25 | 1400 | 66 | N | 1 |  |  |  |  | 0.98 |  |  |  | 87% |  |  | 95 | 70 | 32 | [6 empty] | √ | √ | √
| EUC-040S166DS(PS)(6) | CC | 90~305 | 38 | 8 | - | 23 | 1660 | 66 | N | 1 |  |  |  |  | 0.98 |  |  |  | 86% |  |  | 95 | 70 | 32 | [6 empty] | √ | √ | √
| EUC-040S222DS(PS)(6) | CC | 90~305 | 36 | 6 | - | 16 | 2220 | 66 | N | 1 |  |  |  |  | 0.98 |  |  |  | 85% |  |  | 95 | 70 | 32 | [6 empty] | √ | √ | √
| EUC-040S333DS(PS)(6) | CC | 90~305 | 35 | 4 | - | 11 | 3330 | 66 | N | 1 |  |  |  |  | 0.98 |  |  |  | 84% |  |  | 95 | 70 | 32 | [6 empty] | √ | √ | √
EUC-042S | EUC-042S035DS | CC | 90~305 | 42 | 60 | - | 120 | 350 | 66 | 0~10V | 1 |  |  |  |  | 0.95 |  |  |  | 90% |  |  | 95 | 70 | 32 | [6 empty] | √ | √ | √ |  | √ | √ | √
| EUC-042S045DS | CC | 90~305 | 42 | 47 | - | 94 | 450 | 66 | 0~10V | 1 |  |  |  |  | 0.95 |  |  |  | 89% |  |  | 95 | 70 | 32 | [6 empty] | √ | √ | √ |  | √ | √ | √
| EUC-042S070DS | CC | 90~305 | 39 | 28 | - | 56 | 700 | 66 | 0~10V | 1 |  |  |  |  | 0.95 |  |  |  | 89% |  |  | 95 | 70 | 32 | [6 empty] | √ | √ | √ |  | √ | √ | √
| EUC-042S105DS | CC | 90~305 | 40 | 20 | - | 38 | 1050 | 66 | 0~10V | 1 |  |  |  |  | 0.95 |  |  |  | 88% |  |  | 95 | 70 | 32 | [6 empty] | √ | √ | √ |  | √ | √ | √
| EUC-042S128DS | CC | 90~305 | 42 | 17 | - | 32 | 1280 | 66 | 0~10V | 1 |  |  |  |  | 0.95 |  |  |  | 87% |  |  | 95 | 70 | 32 | [6 empty] | √ | √ | √ |  | √ | √ | √
| EUC-042S140DS | CC | 90~305 | 42 | 15 | - | 30 | 1400 | 66 | 0~10V | 1 |  |  |  |  | 0.95 |  |  |  | 87% |  |  | 95 | 70 | 32 | [6 empty] | √ | √ | √ |  | √ | √ | √
| EUC-042S175DS | CC | 90~305 | 42 | 12 | - | 24 | 1750 | 66 | 0~10V | 1 |  |  |  |  | 0.95 |  |  |  | 87% |  |  | 95 | 70 | 32 | [6 empty] | √ | √ | √ |  | √ | √ | √
| EUC-042S035PS | CC | 90~305 | 42 | 60 | - | 120 | 350 | 66 | N | 1 |  |  |  |  | 0.95 |  |  |  | 90% |  |  | 95 | 70 | 32 | [6 empty] | √ | √ | √ |  | √ | √ | √
| EUC-042S045PS | CC | 90~305 | 42 | 47 | - | 94 | 450 | 66 | N | 1 |  |  |  |  | 0.95 |  |  |  | 89% |  |  | 95 | 70 | 32 | [6 empty] | √ | √ | √ |  | √ | √ | √
| EUC-042S070PS | CC | 90~305 | 39 | 28 | - | 56 | 700 | 66 | N | 1 |  |  |  |  | 0.95 |  |  |  | 89% |  |  | 95 | 70 | 32 | [6 empty] | √ | √ | √ |  | √ | √ | √
| EUC-042S105PS | CC | 90~305 | 40 | 20 | - | 38 | 1050 | 66 | N | 1 |  |  |  |  | 0.95 |  |  |  | 88% |  |  | 95 | 70 | 32 | [6 empty] | √ | √ | √ |  | √ | √ | √
| EUC-042S128PS | CC | 90~305 | 42 | 17 | - | 32 | 1280 | 66 | N | 1 |  |  |  |  | 0.95 |  |  |  | 87% |  |  | 95 | 70 | 32 | [6 empty] | √ | √ | √ |  | √ | √ | √
| EUC-042S140PS | CC | 90~305 | 42 | 15 | - | 30 | 1400 | 66 | N | 1 |  |  |  |  | 0.95 |  |  |  | 87% |  |  | 95 | 70 | 32 | [6 empty] | √ | √ | √ |  | √ | √ | √
| EUC-042S175PS | CC | 90~305 | 42 | 12 | - | 24 | 1750 | 66 | N | 1 |  |  |  |  | 0.95 |  |  |  | 87% |  |  | 95 | 70 | 32 | [6 empty] | √ | √ | √ |  | √ | √ | √
EUC-050S | EUC-050S420DT | CC | 90~305 | 50 | 4 | - | 12 | 4200 | 67 | 0~10V | 1 |  |  |  |  | 0.98 |  |  |  | 83% |  |  | 172 | 42.5 | 34.5 | [6 empty] | √ | √
| EUC-050S333DT | CC | 90~305 | 50 | 5 | - | 15 | 3330 | 67 | 0~10V | 1 |  |  |  |  | 0.98 |  |  |  | 84% |  |  | 172 | 42.5 | 34.5 | [6 empty] | √ | √
| EUC-050S280DT | CC | 90~305 | 50 | 6 | - | 18 | 2800 | 67 | 0~10V | 1 |  |  |  |  | 0.98 |  |  |  | 84% |  |  | 172 | 42.5 | 34.5 | [6 empty] | √ | √
| EUC-050S210DT | CC | 90~305 | 50 | 8 | - | 24 | 2100 | 67 | 0~10V | 1 |  |  |  |  | 0.98 |  |  |  | 86% |  |  | 172 | 42.5 | 34.5 | [6 empty] | √ | √
| EUC-050S175DT | CC | 90~305 | 50 | 9 | - | 29 | 1750 | 67 | 0~10V | 1 |  |  |  |  | 0.98 |  |  |  | 87% |  |  | 172 | 42.5 | 34.5 | [6 empty] | √ | √
| EUC-050S140DT | CC | 90~305 | 50 | 12 | - | 36 | 1400 | 67 | 0~10V | 1 |  |  |  |  | 0.98 |  |  |  | 87% |  |  | 172 | 42.5 | 34.5 | [6 empty] | √ | √
| EUC-050S110DT | CC | 90~305 | 50 | 16 | - | 48 | 1100 | 67 | 0~10V | 1 |  |  |  |  | 0.98 |  |  |  | 87% |  |  | 172 | 42.5 | 34.5 | [6 empty] | √ | √
| EUC-050S070DT | CC | 90~305 | 50 | 24 | - | 72 | 700 | 67 | 0~10V | 1 |  |  |  |  | 0.98 |  |  |  | 87% |  |  | 172 | 42.5 | 34.5 | [6 empty] | √ | √
| EUC-050S058DT | CC | 90~305 | 50 | 27 | - | 86 | 580 | 67 | 0~10V | 1 |  |  |  |  | 0.98 |  |  |  | 87% |  |  | 172 | 42.5 | 34.5 | [6 empty] | √ | √
| EUC-050S045DT | CC | 90~305 | 50 | 36 | - | 110 | 450 | 67 | 0~10V | 1 |  |  |  |  | 0.98 |  |  |  | 88% |  |  | 172 | 42.5 | 34.5 | [6 empty] | √ | √
| EUC-050S035DT | CC | 90~305 | 50 | 47 | - | 142 | 350 | 67 | 0~10V | 1 |  |  |  |  | 0.98 |  |  |  | 89% |  |  | 172 | 42.5 | 34.5 | [6 empty] | √ | √
| EUC-050S420ST | CC | 90~305 | 50 | 4 | - | 12 | 4200 | 67 | N | 1 |  |  |  |  | 0.98 |  |  |  | 83% |  |  | 172 | 42.5 | 34.5 | [6 empty] | √ | √
| EUC-050S333ST | CC | 90~305 | 50 | 5 | - | 15 | 3330 | 67 | N | 1 |  |  |  |  | 0.98 |  |  |  | 84% |  |  | 172 | 42.5 | 34.5 | [6 empty] | √ | √
| EUC-050S280ST | CC | 90~305 | 50 | 6 | - | 18 | 2800 | 67 | N | 1 |  |  |  |  | 0.98 |  |  |  | 84% |  |  | 172 | 42.5 | 34.5 | [6 empty] | √ | √
| EUC-050S210ST | CC | 90~305 | 50 | 8 | - | 24 | 2100 | 67 | N | 1 |  |  |  |  | 0.98 |  |  |  | 86% |  |  | 172 | 42.5 | 34.5 | [6 empty] | √ | √
| EUC-050S175ST | CC | 90~305 | 50 | 9 | - | 29 | 1750 | 67 | N | 1 |  |  |  |  | 0.98 |  |  |  | 87% |  |  | 172 | 42.5 | 34.5 | [6 empty] | √ | √
| EUC-050S140ST | CC | 90~305 | 50 | 12 | - | 36 | 1400 | 67 | N | 1 |  |  |  |  | 0.98 |  |  |  | 87% |  |  | 172 | 42.5 | 34.5 | [6 empty] | √ | √
| EUC-050S110ST | CC | 90~305 | 50 | 16 | - | 48 | 1100 | 67 | N | 1 |  |  |  |  | 0.98 |  |  |  | 87% |  |  | 172 | 42.5 | 34.5 | [6 empty] | √ | √
| EUC-050S070ST | CC | 90~305 | 50 | 24 | - | 72 | 700 | 67 | N | 1 |  |  |  |  | 0.98 |  |  |  | 87% |  |  | 172 | 42.5 | 34.5 | [6 empty] | √ | √
| EUC-050S058ST | CC | 90~305 | 50 | 27 | - | 86 | 580 | 67 | N | 1 |  |  |  |  | 0.98 |  |  |  | 87% |  |  | 172 | 42.5 | 34.5 | [6 empty] | √ | √
| EUC-050S045ST | CC | 90~305 | 50 | 36 | - | 110 | 450 | 67 | N | 1 |  |  |  |  | 0.98 |  |  |  | 88% |  |  | 172 | 42.5 | 34.5 | [6 empty] | √ | √
| EUC-050S035ST | CC | 90~305 | 50 | 47 | - | 142 | 350 | 67 | N | 1 |  |  |  |  | 0.98 |  |  |  | 89% |  |  | 172 | 42.5 | 34.5 | [6 empty] | √ | √
EUC-052S | EUC-052S035DV | CC | 90~305 | 52 | 75 | - | 149 | 350 | 67 | 0~10V | 1 |  |  |  |  | 0.95 |  |  |  | 90% |  |  | 172 | 42.5 | 34.5 | [6 empty] | √ | √ | √
| EUC-052S045DV | CC | 90~305 | 52 | 58 | - | 116 | 450 | 67 | 0~10V | 1 |  |  |  |  | 0.95 |  |  |  | 89% |  |  | 172 | 42.5 | 34.5 | [6 empty] | √ | √ | √
| EUC-052S070DV | CC | 90~305 | 52 | 38 | - | 75 | 700 | 67 | 0~10V | 1 |  |  |  |  | 0.95 |  |  |  | 89% |  |  | 172 | 42.5 | 34.5 | [6 empty] | √ | √ | √
| EUC-052S105DV | CC | 90~305 | 52 | 25 | - | 50 | 1050 | 67 | 0~10V | 1 |  |  |  |  | 0.95 |  |  |  | 88% |  |  | 172 | 42.5 | 34.5 | [6 empty] | √ | √ | √
| EUC-052S140DV | CC | 90~305 | 52 | 19 | - | 37 | 1400 | 67 | 0~10V | 1 |  |  |  |  | 0.95 |  |  |  | 87% |  |  | 172 | 42.5 | 34.5 | [6 empty] | √ | √ | √
| EUC-052S210DV | CC | 90~305 | 52 | 13 | - | 25 | 2100 | 67 | 0~10V | 1 |  |  |  |  | 0.95 |  |  |  | 86% |  |  | 172 | 42.5 | 34.5 | [6 empty] | √ | √ | √
| EUC-052S035SV | CC | 90~305 | 52 | 75 | - | 149 | 350 | 67 | N | 1 |  |  |  |  | 0.95 |  |  |  | 90% |  |  | 172 | 42.5 | 34.5 | [6 empty] | √ | √ | √
| EUC-052S045SV | CC | 90~305 | 52 | 58 | - | 116 | 450 | 67 | N | 1 |  |  |  |  | 0.95 |  |  |  | 89% |  |  | 172 | 42.5 | 34.5 | [6 empty] | √ | √ | √
| EUC-052S070SV | CC | 90~305 | 52 | 38 | - | 75 | 700 | 67 | N | 1 |  |  |  |  | 0.95 |  |  |  | 89% |  |  | 172 | 42.5 | 34.5 | [6 empty] | √ | √ | √
| EUC-052S105SV | CC | 90~305 | 52 | 25 | - | 50 | 1050 | 67 | N | 1 |  |  |  |  | 0.95 |  |  |  | 88% |  |  | 172 | 42.5 | 34.5 | [6 empty] | √ | √ | √
| EUC-052S140SV | CC | 90~305 | 52 | 19 | - | 37 | 1400 | 67 | N | 1 |  |  |  |  | 0.95 |  |  |  | 87% |  |  | 172 | 42.5 | 34.5 | [6 empty] | √ | √ | √
| EUC-052S210SV | CC | 90~305 | 52 | 13 | - | 25 | 2100 | 67 | N | 1 |  |  |  |  | 0.95 |  |  |  | 86% |  |  | 172 | 42.5 | 34.5 | [6 empty] | √ | √ | √
| EUC-052S035DT | CC | 90~305 | 52 | 75 | - | 149 | 350 | 67 | 0~10V | 1 |  |  |  |  | 0.96 |  |  |  | 90% |  |  | 172 | 42.5 | 34.5 | [6 empty] | √ | √ | √
| EUC-052S045DT | CC | 90~305 | 52 | 58 | - | 116 | 450 | 67 | 0~10V | 1 |  |  |  |  | 0.96 |  |  |  | 89% |  |  | 172 | 42.5 | 34.5 | [6 empty] | √ | √ | √
| EUC-052S070DT | CC | 90~305 | 52 | 38 | - | 75 | 700 | 67 | 0~10V | 1 |  |  |  |  | 0.96 |  |  |  | 89% |  |  | 172 | 42.5 | 34.5 | [6 empty] | √ | √ | √
| EUC-052S105DT | CC | 90~305 | 52 | 25 | - | 50 | 1050 | 67 | 0~10V | 1 |  |  |  |  | 0.96 |  |  |  | 88% |  |  | 172 | 42.5 | 34.5 | [6 empty] | √ | √ | √
| EUC-052S140DT | CC | 90~305 | 52 | 19 | - | 37 | 1400 | 67 | 0~10V | 1 |  |  |  |  | 0.96 |  |  |  | 87% |  |  | 172 | 42.5 | 34.5 | [6 empty] | √ | √ | √
| EUC-052S210DT | CC | 90~305 | 52 | 13 | - | 25 | 2100 | 67 | 0~10V | 1 |  |  |  |  | 0.96 |  |  |  | 86% |  |  | 172 | 42.5 | 34.5 | [6 empty] | √ | √ | √
| EUC-052S035ST | CC | 90~305 | 52 | 75 | - | 149 | 350 | 67 | N | 1 |  |  |  |  | 0.96 |  |  |  | 90% |  |  | 172 | 42.5 | 34.5 | [6 empty] | √ | √ | √
| EUC-052S045ST | CC | 90~305 | 52 | 58 | - | 116 | 450 | 67 | N | 1 |  |  |  |  | 0.96 |  |  |  | 89% |  |  | 172 | 42.5 | 34.5 | [6 empty] | √ | √ | √
| EUC-052S070ST | CC | 90~305 | 52 | 38 | - | 75 | 700 | 67 | N | 1 |  |  |  |  | 0.96 |  |  |  | 89% |  |  | 172 | 42.5 | 34.5 | [6 empty] | √ | √ | √
| EUC-052S105ST | CC | 90~305 | 52 | 25 | - | 50 | 1050 | 67 | N | 1 |  |  |  |  | 0.96 |  |  |  | 88% |  |  | 172 | 42.5 | 34.5 | [6 empty] | √ | √ | √
| EUC-052S140ST | CC | 90~305 | 52 | 19 | - | 37 | 1400 | 67 | N | 1 |  |  |  |  | 0.96 |  |  |  | 87% |  |  | 172 | 42.5 | 34.5 | [6 empty] | √ | √ | √
| EUC-052S210ST | CC | 90~305 | 52 | 13 | - | 25 | 2100 | 67 | N | 1 |  |  |  |  | 0.96 |  |  |  | 86% |  |  | 172 | 42.5 | 34.5 | [6 empty] | √ | √ | √
EHC-040S | EHC-040S070DS | CC | 176~264 | 38 W | 30 | - | 54 | 700 | 66 | 0~10V | 1 |  |  |  |  | 0.93 |  |  |  | 89% |  |  | 95 | 70 | 32 | [10 empty] | √
| EHC-040S140DS | CC | 176~264 | 40 W | 14 | - | 28 | 1400 | 66 | 0~10V | 1 |  |  |  |  | 0.93 |  |  |  | 88% |  |  | 95 | 70 | 32 | [10 empty] | √
| EHC-040S175DS | CC | 176~264 | 42 W | 12 | - | 24 | 1750 | 66 | 0~10V | 1 |  |  |  |  | 0.93 |  |  |  | 86% |  |  | 95 | 70 | 32 | [10 empty] | √
| EHC-040S070PS | CC | 176~264 | 38 W | 30 | - | 54 | 700 | 66 | N | 1 |  |  |  |  | 0.93 |  |  |  | 89% |  |  | 95 | 70 | 32 | [10 empty] | √
| EHC-040S140PS | CC | 176~264 | 40 W | 14 | - | 28 | 1400 | 66 | N | 1 |  |  |  |  | 0.93 |  |  |  | 88% |  |  | 95 | 70 | 32 | [10 empty] | √
| EHC-040S175PS | CC | 176~264 | 42 W | 12 | - | 24 | 1750 | 66 | N | 1 |  |  |  |  | 0.93 |  |  |  | 86% |  |  | 95 | 70 | 32 | [10 empty] | √
LWC-018S | LWC-018S035SSE | CC | 90~264 | 18 | 26 | - | 51 | 350 | 20 | N | 1 |  |  |  |  | 0.95 |  |  |  | 86% |  |  | 134.5 | 41.5 | 30 | [6 empty] | √ | √ | √ |  | √ | √ | √
| LWC-018S050SSE | CC | 90~264 | 18 | 18 | - | 36 | 500 | 20 | N | 1 |  |  |  |  | 0.95 |  |  |  | 85% |  |  | 134.5 | 41.5 | 30 | [6 empty] | √ | √ | √ |  | √ | √ | √
| LWC-018S070SSE | CC | 90~264 | 18 | 13 | - | 26 | 700 | 20 | N | 1 |  |  |  |  | 0.95 |  |  |  | 84% |  |  | 134.5 | 41.5 | 30 | [6 empty] | √ | √ | √ |  | √ | √ | √
| LWC-018S105SSE | CC | 90~264 | 18 | 8 | - | 17 | 1050 | 20 | N | 1 |  |  |  |  | 0.95 |  |  |  | 83% |  |  | 134.5 | 41.5 | 30 | [6 empty] | √ | √ | √ |  | √ | √ | √
| LWC-018S035SSP | CC | 90~264 | 18 | 26 | - | 51 | 350 | 20 | N | 1 |  |  |  |  | 0.95 |  |  |  | 86% |  |  | 120 | 42 | 30.5 | [6 empty] | √ | √ | √ |  | √ | √ | √
| LWC-018S050SSP | CC | 90~264 | 18 | 18 | - | 36 | 500 | 20 | N | 1 |  |  |  |  | 0.95 |  |  |  | 85% |  |  | 120 | 42 | 30.5 | [6 empty] | √ | √ | √ |  | √ | √ | √
| LWC-018S070SSP | CC | 90~264 | 18 | 13 | - | 26 | 700 | 20 | N | 1 |  |  |  |  | 0.95 |  |  |  | 84% |  |  | 120 | 42 | 30.5 | [6 empty] | √ | √ | √ |  | √ | √ | √
| LWC-018S105SSP | CC | 90~264 | 18 | 8 | - | 17 | 1050 | 20 | N | 1 |  |  |  |  | 0.95 |  |  |  | 83% |  |  | 120 | 42 | 30.5 | [6 empty] | √ | √ | √ |  | √ | √ | √
LWC-024S | LWC-024S035SSE | CC | 90~264 | 25.2 | 36 | - | 72 | 350 | 20 | N | 1 |  |  |  |  | 0.95 |  |  |  | 86% |  |  | 134.5 | 41.5 | 30.5 | [6 empty] | √ | √ | √ |  | √ | √ | √
| LWC-024S050SSE | CC | 90~264 | 24 | 24 | - | 48 | 500 | 20 | N | 1 |  |  |  |  | 0.95 |  |  |  | 86% |  |  | 134.5 | 41.5 | 30.5 | [6 empty] | √ | √ | √ |  | √ | √ | √
| LWC-024S070SSE | CC | 90~264 | 25.2 | 18 | - | 36 | 700 | 20 | N | 1 |  |  |  |  | 0.95 |  |  |  | 85% |  |  | 134.5 | 41.5 | 30.5 | [6 empty] | √ | √ | √ |  | √ | √ | √
| LWC-024S105SSE | CC | 90~264 | 25.2 | 12 | - | 24 | 1050 | 20 | N | 1 |  |  |  |  | 0.95 |  |  |  | 84% |  |  | 134.5 | 41.5 | 30.5 | [6 empty] | √ | √ | √ |  | √ | √ | √
| LWC-024S035SSP | CC | 90~264 | 25.2 | 36 | - | 72 | 350 | 20 | N | 1 |  |  |  |  | 0.95 |  |  |  | 86% |  |  | 120 | 42 | 30.5 | [6 empty] | √ | √ | √ |  | √ | √ | √
| LWC-024S050SSP | CC | 90~264 | 24 | 24 | - | 48 | 500 | 20 | N | 1 |  |  |  |  | 0.95 |  |  |  | 86% |  |  | 120 | 42 | 30.5 | [6 empty] | √ | √ | √ |  | √ | √ | √
| LWC-024S070SSP | CC | 90~264 | 25.2 | 18 | - | 36 | 700 | 20 | N | 1 |  |  |  |  | 0.95 |  |  |  | 85% |  |  | 120 | 42 | 30.5 | [6 empty] | √ | √ | √ |  | √ | √ | √
| LWC-024S105SSP | CC | 90~264 | 25.2 | 12 | - | 24 | 1050 | 20 | N | 1 |  |  |  |  | 0.95 |  |  |  | 84% |  |  | 120 | 42 | 30.5 | [6 empty] | √ | √ | √ |  | √ | √ | √
LLC-015S046SSM | LLC-015S046SSM | CC | 90~132 | 15 | 15 | - | 30 | 460 | 20 | N | 1 |  |  |  |  | 0.92 |  |  |  | 81% |  |  | 95 | 41.5 | 25 | [6 empty] | √
EUV-025S | EUV-025S012PS | CV | 90~305 | 25 | - | 12 | - | 2080 | 66 | N | 1 |  |  |  |  | 0.98 |  |  |  | 80% |  |  | 78 | 80 | 27 | [6 empty] | √ | √
| EUV-025S018PS | CV | 90~305 | 25 | - | 18 | - | 1400 | 66 | N | 1 |  |  |  |  | 0.98 |  |  |  | 80% |  |  | 78 | 80 | 27 | [6 empty] | √ | √
| EUV-025S024PS | CV | 90~305 | 25 | - | 24 | - | 1050 | 66 | N | 1 |  |  |  |  | 0.98 |  |  |  | 81% |  |  | 78 | 80 | 27 | [6 empty] | √ | √
| EUV-025S036PS | CV | 90~305 | 25 | - | 36 | - | 700 | 66 | N | 1 |  |  |  |  | 0.98 |  |  |  | 83% |  |  | 78 | 80 | 27 | [6 empty] | √ | √
| EUV-025S048PS | CV | 90~305 | 25 | - | 48 | - | 520 | 66 | N | 1 |  |  |  |  | 0.98 |  |  |  | 84% |  |  | 78 | 80 | 27 | [6 empty] | √ | √
EUV-026S | EUV-026S024PS) | CV | 90~305 | 26 | - | 24 | - | 1080 | 66 | N | 1 |  |  |  |  | 0.96 |  |  |  | 84% |  |  | 78 | 80 | 27 | [6 empty] | √ | √
| EUV-026S036PS | CV | 90~305 | 26 | - | 36 | - | 720 | 66 | N | 1 |  |  |  |  | 0.96 |  |  |  | 85% |  |  | 78 | 80 | 27 | [6 empty] | √ | √
| EUV-026S048PS | CV | 90~305 | 26 | - | 48 | - | 540 | 66 | N | 1 |  |  |  |  | 0.96 |  |  |  | 86% |  |  | 78 | 80 | 27 | [6 empty] | √ | √
EUV-035SXXXST | EUV-035SXXXST | CV | 90~305 | 35 |  | - |  | 12~48 Vdc | 67 | N | 1 |  |  |  |  | 0.98 |  |  |  | 86% | [11 empty] | √ | √
EUV-036SXXXST | EUV-036SXXXST | CV | 90~305 | 36 |  | - |  | 24~48 Vdc | 67 | N | 1 |  |  |  |  | 0.96 |  |  |  | 87% | [11 empty] | √ |  | √
EUV-040SXXXPS | EUV-040SXXXPS | CV | 90~305 | 36-38 |  | - |  | 12~48 Vdc | 66 | N | 1 |  |  |  |  | 0.98 |  |  |  | 87% | [11 empty] | √ | √ | √
EUV-042SXXXPS | EUV-042SXXXPS | CV | 90~305 | 42 |  | - |  | 12~48 Vdc | 66 | N | 1 |  |  |  |  | 0.96 |  |  |  | 89% | [11 empty] | √ | √ | √
EUV-050SXXXST | EUV-050SXXXST | CV | 90~305 | 50 |  | - |  | 12~48 Vdc | 67 | N | 1 |  |  |  |  | 0.98 |  |  |  | 87% | [11 empty] | √ | √ | √
EUV-052SXXXST | EUV-052SXXXST | CV | 90~305 | 52 |  | - |  | 24~48 Vdc | 67 | N | 1 |  |  |  |  | 0.96 |  |  |  | 88% | [11 empty] | √ | √ | √
EUV-035S | EUV-035S012ST | CV | 90 ~ 305 | 35 | 10.8 | 12 | 13.2 | 2900 | 67 | N | 1 | N | Y | Y | 0.98 | 0.92 | - |  | 81% | 82% | - |  | 172 | 42.5 | 34.5 | 541000 | 87000 | -35 | 55 | - | - | √ | √ | √
| EUV-035S018ST | CV | 90 ~ 305 | 35 | 16.2 | 18 | 19.8 | 1900 | 67 | N | 1 | N | Y | Y | 0.98 | 0.92 | - |  | 82% | 83% | - |  | 172 | 42.5 | 34.5 | 541000 | 87000 | -35 | 55 | - | - | √ | √ | √
| EUV-035S024ST | CV | 90 ~ 305 | 35 | 21.6 | 24 | 26.4 | 1460 | 67 | N | 1 | N | Y | Y | 0.98 | 0.92 | - |  | 84% | 85% | - |  | 172 | 42.5 | 34.5 | 541000 | 87000 | -35 | 55 | - | - | √ | √ | √
| EUV-035S036ST | CV | 90 ~ 305 | 35 | 32.4 | 36 | 39.6 | 970 | 67 | N | 1 | N | Y | Y | 0.98 | 0.92 | - |  | 86% | 86% | - |  | 172 | 42.5 | 34.5 | 541000 | 87000 | -35 | 55 | - | - | √ | √ | √
| EUV-035S048ST | CV | 90 ~ 305 | 35 | 43.2 | 48 | 52.8 | 730 | 67 | N | 1 | N | Y | N | 0.98 | 0.92 | - |  | 86% | 86% | - |  | 172 | 42.5 | 34.5 | 541000 | 87000 | -35 | 55 | ` | - | √ | √ | √
EUV-036 | EUV-036S024ST | CV | 90 ~ 305 | 36 | 22.8 | 24 | 25.2 | 1500 | 67 | N | 1 | N | Y | Y | 0.98 | 0.95 | - |  | 86% | 85% | - |  | 172 | 42.5 | 34.5 | 469000 | 74000 | -35 | 70 | - | - | √ | √ | √
| EUV-036S036ST | CV | 90 ~ 305 | 36 | 34.2 | 36 | 37.8 | 1000 | 67 | N | 1 | N | Y | Y | 0.98 | 0.95 | - |  | 86% | 86% | - |  | 172 | 42.5 | 34.5 | 469000 | 74000 | -35 | 70 | - | - | √ | √ | √
| EUV-036S048ST | CV | 90 ~ 305 | 36 | 45.6 | 48 | 50.4 | 750 | 67 | N | 1 | N | Y | N | 0.98 | 0.95 | - |  | 87% | 87% | - |  | 172 | 42.5 | 34.5 | 469000 | 74000 | -35 | 70 | - | - | √ | √ | √
EUV-040 | EUV-040S012PS | CV | 90 ~ 305 | 36 | 10.8 | 12 | 13.2 | 3000 | 66 | N | 1 | N | Y | Y | 0.98 | 0.92 | - |  | 83% | 84% | - |  | 95 | 70 | 32 | 487000 | 77000 | -20 | 60 | - | - | √ | √ | √
| EUV-040S018PS | CV | 90 ~ 305 | 36 | 16.2 | 18 | 19.8 | 2000 | 66 | N | 1 | N | Y | Y | 0.98 | 0.92 | - |  | 84% | 85% | - |  | 95 | 70 | 32 | 487000 | 77000 | -20 | 60 | - | - | √ | √ | √
| EUV-040S024PS | CV | 90 ~ 305 | 36 | 21.6 | 24 | 26.4 | 1500 | 66 | N | 1 | N | Y | Y | 0.98 | 0.92 | - |  | 85% | 86% | - |  | 95 | 70 | 32 | 487000 | 77000 | -20 | 60 | - | - | √ | √ | √
| EUV-040S036PS | CV | 90 ~ 305 | 38 | 32.4 | 36 | 39.6 | 1050 | 66 | N | 1 | N | Y | Y | 0.98 | 0.92 | - |  | 86% | 87% | - |  | 95 | 70 | 32 | 487000 | 77000 | -20 | 60 | - | - | √ | √ | √
| EUV-040S048PS | CV | 90 ~ 305 | 38 | 43.2 | 48 | 52.8 | 800 | 66 | N | 1 | N | Y | N | 0.98 | 0.92 | - |  | 86% | 87% | - |  | 95 | 70 | 32 | 487000 | 77000 | -20 | 60 | - | - | √ | √ | √
EUV-042 | EUV-042S012PS | CV | 90 ~ 305 | 42 | 11.4 | 12 | 12.6 | 3500 | 66 | N | 1 | N | Y | Y | 0.98 | 0.95 | - |  | 84% | 84% | - |  | 95 | 70 | 32 | 327000 | 71000 | -20 | 70 |  |  | √ | √ | √
| EUV-042S024PS | CV | 90 ~ 305 | 42 | 22.8 | 24 | 25.2 | 1750 | 66 | N | 1 | N | Y | Y | 0.98 | 0.95 | - |  | 86% | 86% | - |  | 95 | 70 | 32 | 327000 | 71000 | -20 | 70 |  |  | √ | √ | √
| EUV-042S036PS | CV | 90 ~ 305 | 42 | 34.2 | 36 | 37.8 | 1160 | 66 | N | 1 | N | Y | Y | 0.98 | 0.95 | - |  | 86% | 87% | - |  | 95 | 70 | 32 | 327000 | 71000 | -20 | 70 |  |  | √ | √ | √
| EUV-042S048PS | CV | 90 ~ 305 | 42 | 45.6 | 48 | 50.4 | 875 | 66 | N | 1 | N | Y | N | 0.98 | 0.95 | - |  | 87% | 89% | - |  | 95 | 70 | 32 | 327000 | 71000 | -20 | 70 |  |  | √ | √ | √
EUV-050 | EUV-050S012ST | CV | 90 ~ 305 | 50 | 10.8 | 12 | 13.2 | 4200 | 67 | N | 1 | N | Y | Y | 0.98 | 0.92 | - |  | 80% | 82% | - |  | 172 | 42.5 | 34.5 | 487000 | 66000 | -35 | 55 | - | - | √ | √ | √
| EUV-050S018ST | CV | 90 ~ 305 | 50 | 16.2 | 18 | 19.8 | 2780 | 67 | N | 1 | N | Y | Y | 0.98 | 0.92 | - |  | 81% | 84% | - |  | 172 | 42.5 | 34.5 | 487000 | 66000 | -35 | 55 | - | - | √ | √ | √
| EUV-050S024ST | CV | 90 ~ 305 | 50 | 21.6 | 24 | 26.4 | 2100 | 67 | N | 1 | N | Y | Y | 0.98 | 0.92 | - |  | 82% | 84% | - |  | 172 | 42.5 | 34.5 | 487000 | 66000 | -35 | 55 | - | - | √ | √ | √
| EUV-050S036ST | CV | 90 ~ 305 | 50 | 32.4 | 36 | 39.6 | 1400 | 67 | N | 1 | N | Y | Y | 0.98 | 0.92 | - |  | 85% | 86% | - |  | 172 | 42.5 | 34.5 | 487000 | 66000 | -35 | 55 | - | - | √ | √ | √
| EUV-050S048ST | CV | 90 ~ 305 | 50 | 43.2 | 48 | 52.8 | 1050 | 67 | N | 1 | N | Y | N | 0.98 | 0.92 | - |  | 86% | 87% | - |  | 172 | 42.5 | 34.5 | 487000 | 66000 | -35 | 55 | - | - | √ | √ | √
| EUV-050S012SV | CV | 90 ~ 305 | 50 | 10.8 | 12 | 13.2 | 4200 | 67 | N | 1 | N | - | - | 0.98 | 0.92 | - |  | 80% | 82% | - |  | 172 | 42.5 | 34.5 | 487000 | 66000 | -35 | 55 | - | - | √ | [5 empty] | √
| EUV-050S018SV | CV | 90 ~ 305 | 50 | 16.2 | 18 | 19.8 | 2780 | 67 | N | 1 | N | - | - | 0.98 | 0.92 | - |  | 81% | 84% | - |  | 172 | 42.5 | 34.5 | 487000 | 66000 | -35 | 55 | - | - | √ | [5 empty] | √
| EUV-050S024SV | CV | 90 ~ 305 | 50 | 21.6 | 24 | 26.4 | 2100 | 67 | N | 1 | N | - | - | 0.98 | 0.92 | - |  | 82% | 84% | - |  | 172 | 42.5 | 34.5 | 487000 | 66000 | -35 | 55 | - | - | √ | [5 empty] | √
| EUV-050S036SV | CV | 90 ~ 305 | 50 | 32.4 | 36 | 39.6 | 1400 | 67 | N | 1 | N | - | - | 0.98 | 0.92 | - |  | 85% | 86% | - |  | 172 | 42.5 | 34.5 | 487000 | 66000 | -35 | 55 | - | - | √ | [5 empty] | √
| EUV-050S048SV | CV | 90 ~ 305 | 50 | 43.2 | 48 | 52.8 | 1050 | 67 | N | 1 | N | - | - | 0.98 | 0.92 | - |  | 86% | 87% | - |  | 172 | 42.5 | 34.5 | 487000 | 66000 | -35 | 55 | - | - | √ | [5 empty] | √
EUV-052 | EUV-052S024ST | CV | 90 ~ 305 | 52 | 22.8 | 24 | 25.2 | 2170 | 67 | N | 1 | N | Y | Y | 0.98 | 0.95 | - |  | 83% | 85% | - |  | 172 | 42.5 | 34.5 | 321000 | 59000 | -35 | 70 |  |  | √ | √ | √
| EUV-052S036ST | CV | 90 ~ 305 | 52 | 34.2 | 36 | 37.8 | 1450 | 67 | N | 1 | N | Y | Y | 0.98 | 0.95 | - |  | 85% | 86% | - |  | 172 | 42.5 | 34.5 | 321000 | 59000 | -35 | 70 |  |  | √ | √ | √
| EUV-052S048ST | CV | 90 ~ 305 | 52 | 45.6 | 48 | 50.4 | 1080 | 67 | N | 1 | N | Y | N | 0.98 | 0.95 | - |  | 88% | 88% | - |  | 172 | 42.5 | 34.5 | 321000 | 59000 | -35 | 70 |  |  | √ | √ | √

## Selection Guide
Series | Model Number | Datasheet Link | Type | Vin (Vac) | Vin (Vdc)-UL+CUL | Vin (Vdc)-ENEC/TUV/CB/CE | Pout (W) | Vout Min | Vout Typ | Vout Max | Iout (A) | IP | Power Stages | Dimming | Channels | Installation Type (Independent) | Installation Type (Built in use) | Dry & Damp Location | Wet, Dry & Damp Location | Class I | Class II | Class 2 (USR) | Class 2 (CNR) | Power Factor @ 120 Vac | Power Factor @ 220 Vac | Power Factor @ 277 Vac | Power Factor @ 480 Vac | Eff. @ 120 Vac | Eff. @ 220 Vac | Eff. @ 277 Vac | Eff. @ 480 Vac | Dimension (mm) Length | Dimension (mm) Width | Dimension (mm) Height | Calculated MTBF (hours) | Lifetime (hours) | Operating Temp min ( °C ) | Operating Ambient max ( °C ) |  | UL | CE | EMF | FCC | ENEC | CQC | CCC | PSE | TUV | KC | KS | CB | EAC | Australia Cert. | SCP Mode | OTP Mode | No Load Voltage Typical(V) | No Load Voltage Max(V) | Vaux Typical Voltage (V) | Vaux Max Current (mA) | Dim-to-Off | Output Lumen Compensation
EBC-042S | EBC-042S105SV-0000 |  | CC | 160 ~ 305 | - | - | 42 | 25 | - | 40 | 1.05 | 67 | 1 | - | 1 | Y | - | - | - | Y | - | - | - | - | 0.95 | - | - | - | 87% | - | - | 140 | 42.4 | 34 | 495000 | 120000 | -40 | 70 | SV- | - | √ | - | - | - | [8 empty] | - | Auto Recovery | Decrease Current | - | 69 | - | - | - | - | bar: CQC to EAC
EBC-042S | EBC-042S105SV-0001 |  | CC | 160 ~ 305 | - | - | 42 | 25 | - | 42 | 1 | 67 | 1 | - | 1 | Y | - | - | - | Y | - | - | - | - | 0.95 | - | - | - | 87.5% | - | - | 140 | 42.4 | 34 | 495000 | 120000 | -40 | 70 | SV- | - | √ | - | - | - | [8 empty] | - | Auto Recovery | Decrease Current | - | 69 | - | - | - | - | bar: CQC to EAC
EBC-042S | EBC-042S105SV-0002 |  | CC | 160 ~ 305 | - | - | 42 | 25 | - | 44 | 0.95 | 67 | 1 | - | 1 | Y | - | - | - | Y | - | - | - | - | 0.95 | - | - | - | 88% | - | - | 140 | 42.4 | 34 | 495000 | 120000 | -40 | 70 | SV- | - | √ | - | - | - | [8 empty] | - | Auto Recovery | Decrease Current | - | 69 | - | - | - | - | bar: CQC to EAC
EBC-042S | EBC-042S105SV-0003 |  | CC | 160 ~ 305 | - | - | 42 | 25 | - | 47 | 0.9 | 67 | 1 | - | 1 | Y | - | - | - | Y | - | - | - | - | 0.95 | - | - | - | 88.5% | - | - | 140 | 42.4 | 34 | 495000 | 120000 | -40 | 70 | SV- | - | √ | - | - | - | [8 empty] | - | Auto Recovery | Decrease Current | - | 69 | - | - | - | - | bar: CQC to EAC
EBC-042S | EBC-042S105SV-0004 |  | CC | 160 ~ 305 | - | - | 42 | 25 | - | 49 | 0.86 | 67 | 1 | - | 1 | Y | - | - | - | Y | - | - | - | - | 0.95 | - | - | - | 88% | - | - | 140 | 42.4 | 34 | 495000 | 120000 | -40 | 70 | SV- | - | √ | - | - | - | [8 empty] | - | Auto Recovery | Decrease Current | - | 69 | - | - | - | - | bar: CQC to EAC
EBC-042S | EBC-042S105SV-0005 |  | CC | 160 ~ 305 | - | - | 42 | 26 | - | 52 | 0.8 | 67 | 1 | - | 1 | Y | - | - | - | Y | - | - | - | - | 0.95 | - | - | - | 88.5% | - | - | 140 | 42.4 | 34 | 495000 | 120000 | -40 | 70 | SV- | - | √ | - | - | - | [8 empty] | - | Auto Recovery | Decrease Current | - | 69 | - | - | - | - | bar: CQC to EAC
EBC-042S | EBC-042S105SV-0006 |  | CC | 160 ~ 305 | - | - | 42 | 28 | - | 56 | 0.75 | 67 | 1 | - | 1 | Y | - | - | - | Y | - | - | - | - | 0.95 | - | - | - | 88% | - | - | 140 | 42.4 | 34 | 495000 | 120000 | -40 | 70 | SV- | - | √ | - | - | - | [8 empty] | - | Auto Recovery | Decrease Current | - | 69 | - | - | - | - | bar: CQC to EAC
EBC-042S | EBC-042S105SV-0007 |  | CC | 160 ~ 305 | - | - | 42 | 30 | - | 60 | 0.7 | 67 | 1 | - | 1 | Y | - | - | - | Y | - | - | - | - | 0.95 | - | - | - | 88% | - | - | 140 | 42.4 | 34 | 495000 | 120000 | -40 | 70 | SV- | - | √ | - | - | - | [8 empty] | - | Auto Recovery | Decrease Current | - | 69 | - | - | - | - | bar: CQC to EAC
EBC-042S | EBC-042S105DV-0000 |  | CC | 160 ~ 305 | - | - | 42 | 25 | - | 40 | 1.05 | 67 | 1 | 0~10V | 1 | Y | - | - | - | Y | - | - | - | - | 0.95 | - | - | - | 87% | - | - | 140 | 42.4 | 34 | 495000 | 120000 | -40 | 70 | DV- | - | √ | - | - | - | [8 empty] | - | Auto Recovery | Decrease Current | - | 69 | 12 | 20 | - | - | bar: CQC to EAC
EBC-042S | EBC-042S105DV-0001 |  | CC | 160 ~ 305 | - | - | 42 | 25 | - | 42 | 1 | 67 | 1 | 0~10V | 1 | Y | - | - | - | Y | - | - | - | - | 0.95 | - | - | - | 87.5% | - | - | 140 | 42.4 | 34 | 495000 | 120000 | -40 | 70 | DV- | - | √ | - | - | - | [8 empty] | - | Auto Recovery | Decrease Current | - | 69 | 12 | 20 | - | - | bar: CQC to EAC
EBC-042S | EBC-042S105DV-0002 |  | CC | 160 ~ 305 | - | - | 42 | 25 | - | 44 | 0.95 | 67 | 1 | 0~10V | 1 | Y | - | - | - | Y | - | - | - | - | 0.95 | - | - | - | 88% | - | - | 140 | 42.4 | 34 | 495000 | 120000 | -40 | 70 | DV- | - | √ | - | - | - | [8 empty] | - | Auto Recovery | Decrease Current | - | 69 | 12 | 20 | - | - | bar: CQC to EAC
EBC-042S | EBC-042S105DV-0003 |  | CC | 160 ~ 305 | - | - | 42 | 25 | - | 47 | 0.9 | 67 | 1 | 0~10V | 1 | Y | - | - | - | Y | - | - | - | - | 0.95 | - | - | - | 88.5% | - | - | 140 | 42.4 | 34 | 495000 | 120000 | -40 | 70 | DV- | - | √ | - | - | - | [8 empty] | - | Auto Recovery | Decrease Current | - | 69 | 12 | 20 | - | - | bar: CQC to EAC
EBC-042S | EBC-042S105DV-0004 |  | CC | 160 ~ 305 | - | - | 42 | 25 | - | 49 | 0.86 | 67 | 1 | 0~10V | 1 | Y | - | - | - | Y | - | - | - | - | 0.95 | - | - | - | 88% | - | - | 140 | 42.4 | 34 | 495000 | 120000 | -40 | 70 | DV- | - | √ | - | - | - | [8 empty] | - | Auto Recovery | Decrease Current | - | 69 | 12 | 20 | - | - | bar: CQC to EAC
EBC-042S | EBC-042S105DV-0005 |  | CC | 160 ~ 305 | - | - | 42 | 26 | - | 52 | 0.8 | 67 | 1 | 0~10V | 1 | Y | - | - | - | Y | - | - | - | - | 0.95 | - | - | - | 88.5% | - | - | 140 | 42.4 | 34 | 495000 | 120000 | -40 | 70 | DV- | - | √ | - | - | - | [8 empty] | - | Auto Recovery | Decrease Current | - | 69 | 12 | 20 | - | - | bar: CQC to EAC
EBC-042S | EBC-042S105DV-0006 |  | CC | 160 ~ 305 | - | - | 42 | 28 | - | 56 | 0.75 | 67 | 1 | 0~10V | 1 | Y | - | - | - | Y | - | - | - | - | 0.95 | - | - | - | 88% | - | - | 140 | 42.4 | 34 | 495000 | 120000 | -40 | 70 | DV- | - | √ | - | - | - | [8 empty] | - | Auto Recovery | Decrease Current | - | 69 | 12 | 20 | - | - | bar: CQC to EAC
EBC-042S | EBC-042S105DV-0007 |  | CC | 160 ~ 305 | - | - | 42 | 30 | - | 60 | 0.7 | 67 | 1 | 0~10V | 1 | Y | - | - | - | Y | - | - | - | - | 0.95 | - | - | - | 88% | - | - | 140 | 42.4 | 34 | 495000 | 120000 | -40 | 70 | DV- | - | √ | - | - | - | [8 empty] | - | Auto Recovery | Decrease Current | - | 69 | 12 | 20 | - | - | bar: CQC to EAC
EBC-060S | EBC-060S105SV-0000 |  | CC | 160 ~ 305 | - | - | 60 | 35 | - | 57 | 1.05 | 67 | 1 | - | 1 | Y | - | - | - | Y | - | - | - | - | 0.95 | - | - | - | 89.5% | - | - | 172 | 42.4 | 34 | 443000 | 120000 | -40 | 70 | SV- | - | √ | - | - | - | [8 empty] | - | Auto Recovery | Decrease Current | - | 95 | - | - | - | - | bar: CQC to EAC
EBC-060S | EBC-060S105SV-0001 |  | CC | 160 ~ 305 | - | - | 60 | 35 | - | 60 | 1 | 67 | 1 | - | 1 | Y | - | - | - | Y | - | - | - | - | 0.95 | - | - | - | 89.5% | - | - | 172 | 42.4 | 34 | 443000 | 120000 | -40 | 70 | SV- | - | √ | - | - | - | [8 empty] | - | Auto Recovery | Decrease Current | - | 95 | - | - | - | - | bar: CQC to EAC
EBC-060S | EBC-060S105SV-0002 |  | CC | 160 ~ 305 | - | - | 60 | 35 | - | 63 | 0.95 | 67 | 1 | - | 1 | Y | - | - | - | Y | - | - | - | - | 0.95 | - | - | - | 89.5% | - | - | 172 | 42.4 | 34 | 443000 | 120000 | -40 | 70 | SV- | - | √ | - | - | - | [8 empty] | - | Auto Recovery | Decrease Current | - | 95 | - | - | - | - | bar: CQC to EAC
EBC-060S | EBC-060S105SV-0003 |  | CC | 160 ~ 305 | - | - | 60 | 35 | - | 66 | 0.9 | 67 | 1 | - | 1 | Y | - | - | - | Y | - | - | - | - | 0.95 | - | - | - | 89.5% | - | - | 172 | 42.4 | 34 | 443000 | 120000 | -40 | 70 | SV- | - | √ | - | - | - | [8 empty] | - | Auto Recovery | Decrease Current | - | 95 | - | - | - | - | bar: CQC to EAC
EBC-060S | EBC-060S105SV-0004 |  | CC | 160 ~ 305 | - | - | 60 | 35 | - | 70 | 0.86 | 67 | 1 | - | 1 | Y | - | - | - | Y | - | - | - | - | 0.95 | - | - | - | 89.5% | - | - | 172 | 42.4 | 34 | 443000 | 120000 | -40 | 70 | SV- | - | √ | - | - | - | [8 empty] | - | Auto Recovery | Decrease Current | - | 95 | - | - | - | - | bar: CQC to EAC
EBC-060S | EBC-060S105SV-0005 |  | CC | 160 ~ 305 | - | - | 60 | 38 | - | 75 | 0.8 | 67 | 1 | - | 1 | Y | - | - | - | Y | - | - | - | - | 0.95 | - | - | - | 90% | - | - | 172 | 42.4 | 34 | 443000 | 120000 | -40 | 70 | SV- | - | √ | - | - | - | [8 empty] | - | Auto Recovery | Decrease Current | - | 95 | - | - | - | - | bar: CQC to EAC
EBC-060S | EBC-060S105SV-0006 |  | CC | 160 ~ 305 | - | - | 60 | 40 | - | 80 | 0.75 | 67 | 1 | - | 1 | Y | - | - | - | Y | - | - | - | - | 0.95 | - | - | - | 90% | - | - | 172 | 42.4 | 34 | 443000 | 120000 | -40 | 70 | SV- | - | √ | - | - | - | [8 empty] | - | Auto Recovery | Decrease Current | - | 95 | - | - | - | - | bar: CQC to EAC
EBC-060S | EBC-060S105SV-0007 |  | CC | 160 ~ 305 | - | - | 60 | 43 | - | 86 | 0.7 | 67 | 1 | - | 1 | Y | - | - | - | Y | - | - | - | - | 0.95 | - | - | - | 90.5% | - | - | 172 | 42.4 | 34 | 443000 | 120000 | -40 | 70 | SV- | - | √ | - | - | - | [8 empty] | - | Auto Recovery | Decrease Current | - | 95 | - | - | - | - | bar: CQC to EAC
EBC-060S | EBC-060S105DV-0000 |  | CC | 160 ~ 305 | - | - | 60 | 35 | - | 57 | 1.05 | 67 | 1 | 0~10V | 1 | Y | - | - | - | Y | - | - | - | - | 0.95 | - | - | - | 89.5% | - | - | 172 | 42.4 | 34 | 443000 | 120000 | -40 | 70 | DV- | - | √ | - | - | - | [8 empty] | - | Auto Recovery | Decrease Current | - | 95 | 12 | 20 | - | - | bar: CQC to EAC
EBC-060S | EBC-060S105DV-0001 |  | CC | 160 ~ 305 | - | - | 60 | 35 | - | 60 | 1 | 67 | 1 | 0~10V | 1 | Y | - | - | - | Y | - | - | - | - | 0.95 | - | - | - | 89.5% | - | - | 172 | 42.4 | 34 | 443000 | 120000 | -40 | 70 | DV- | - | √ | - | - | - | [8 empty] | - | Auto Recovery | Decrease Current | - | 95 | 12 | 20 | - | - | bar: CQC to EAC
EBC-060S | EBC-060S105DV-0002 |  | CC | 160 ~ 305 | - | - | 60 | 35 | - | 63 | 0.95 | 67 | 1 | 0~10V | 1 | Y | - | - | - | Y | - | - | - | - | 0.95 | - | - | - | 89.5% | - | - | 172 | 42.4 | 34 | 443000 | 120000 | -40 | 70 | DV- | - | √ | - | - | - | [8 empty] | - | Auto Recovery | Decrease Current | - | 95 | 12 | 20 | - | - | bar: CQC to EAC
EBC-060S | EBC-060S105DV-0003 |  | CC | 160 ~ 305 | - | - | 60 | 35 | - | 66 | 0.9 | 67 | 1 | 0~10V | 1 | Y | - | - | - | Y | - | - | - | - | 0.95 | - | - | - | 89.5% | - | - | 172 | 42.4 | 34 | 443000 | 120000 | -40 | 70 | DV- | - | √ | - | - | - | [8 empty] | - | Auto Recovery | Decrease Current | - | 95 | 12 | 20 | - | - | bar: CQC to EAC
EBC-060S | EBC-060S105DV-0004 |  | CC | 160 ~ 305 | - | - | 60 | 35 | - | 70 | 0.86 | 67 | 1 | 0~10V | 1 | Y | - | - | - | Y | - | - | - | - | 0.95 | - | - | - | 89.5% | - | - | 172 | 42.4 | 34 | 443000 | 120000 | -40 | 70 | DV- | - | √ | - | - | - | [8 empty] | - | Auto Recovery | Decrease Current | - | 95 | 12 | 20 | - | - | bar: CQC to EAC
EBC-060S | EBC-060S105DV-0005 |  | CC | 160 ~ 305 | - | - | 60 | 38 | - | 75 | 0.8 | 67 | 1 | 0~10V | 1 | Y | - | - | - | Y | - | - | - | - | 0.95 | - | - | - | 90% | - | - | 172 | 42.4 | 34 | 443000 | 120000 | -40 | 70 | DV- | - | √ | - | - | - | [8 empty] | - | Auto Recovery | Decrease Current | - | 95 | 12 | 20 | - | - | bar: CQC to EAC
EBC-060S | EBC-060S105DV-0006 |  | CC | 160 ~ 305 | - | - | 60 | 40 | - | 80 | 0.75 | 67 | 1 | 0~10V | 1 | Y | - | - | - | Y | - | - | - | - | 0.95 | - | - | - | 90% | - | - | 172 | 42.4 | 34 | 443000 | 120000 | -40 | 70 | DV- | - | √ | - | - | - | [8 empty] | - | Auto Recovery | Decrease Current | - | 95 | 12 | 20 | - | - | bar: CQC to EAC
EBC-060S | EBC-060S105DV-0007 |  | CC | 160 ~ 305 | - | - | 60 | 43 | - | 86 | 0.7 | 67 | 1 | 0~10V | 1 | Y | - | - | - | Y | - | - | - | - | 0.95 | - | - | - | 90.5% | - | - | 172 | 42.4 | 34 | 443000 | 120000 | -40 | 70 | DV- | - | √ | - | - | - | [8 empty] | - | Auto Recovery | Decrease Current | - | 95 | 12 | 20 | - | - | bar: CQC to EAC
EBC-075S | EBC-075S105SV-0000 |  | CC | 176 ~ 305 | - | - | 75 | 43 | - | 71 | 1.05 | 67 | 2 | - | 1 | Y | - | - | - | Y | - | - | - | - | 0.98 | - | - | - | 89.5% | - | - | 150 | 67.5 | 36.5 | 445000 | 120000 | -40 | 70 | SV- | - | √ | - | - | - | [8 empty] | - | Auto Recovery | Decrease Current | - | 117 | - | - | - | - | bar: CQC to EAC
EBC-075S | EBC-075S105SV-0001 |  | CC | 176 ~ 305 | - | - | 75 | 43 | - | 75 | 1 | 67 | 2 | - | 1 | Y | - | - | - | Y | - | - | - | - | 0.98 | - | - | - | 90% | - | - | 150 | 67.5 | 36.5 | 445000 | 120000 | -40 | 70 | SV- | - | √ | - | - | - | [8 empty] | - | Auto Recovery | Decrease Current | - | 117 | - | - | - | - | bar: CQC to EAC
EBC-075S | EBC-075S105SV-0002 |  | CC | 176 ~ 305 | - | - | 75 | 43 | - | 79 | 0.95 | 67 | 2 | - | 1 | Y | - | - | - | Y | - | - | - | - | 0.98 | - | - | - | 90% | - | - | 150 | 67.5 | 36.5 | 445000 | 120000 | -40 | 70 | SV- | - | √ | - | - | - | [8 empty] | - | Auto Recovery | Decrease Current | - | 117 | - | - | - | - | bar: CQC to EAC
EBC-075S | EBC-075S105SV-0003 |  | CC | 176 ~ 305 | - | - | 75 | 43 | - | 83 | 0.9 | 67 | 2 | - | 1 | Y | - | - | - | Y | - | - | - | - | 0.98 | - | - | - | 90% | - | - | 150 | 67.5 | 36.5 | 445000 | 120000 | -40 | 70 | SV- | - | √ | - | - | - | [8 empty] | - | Auto Recovery | Decrease Current | - | 117 | - | - | - | - | bar: CQC to EAC
EBC-075S | EBC-075S105SV-0004 |  | CC | 176 ~ 305 | - | - | 75 | 44 | - | 87 | 0.86 | 67 | 2 | - | 1 | Y | - | - | - | Y | - | - | - | - | 0.98 | - | - | - | 89.5% | - | - | 150 | 67.5 | 36.5 | 445000 | 120000 | -40 | 70 | SV- | - | √ | - | - | - | [8 empty] | - | Auto Recovery | Decrease Current | - | 117 | - | - | - | - | bar: CQC to EAC
EBC-075S | EBC-075S105SV-0005 |  | CC | 176 ~ 305 | - | - | 75 | 47 | - | 94 | 0.8 | 67 | 2 | - | 1 | Y | - | - | - | Y | - | - | - | - | 0.98 | - | - | - | 90% | - | - | 150 | 67.5 | 36.5 | 445000 | 120000 | -40 | 70 | SV- | - | √ | - | - | - | [8 empty] | - | Auto Recovery | Decrease Current | - | 117 | - | - | - | - | bar: CQC to EAC
EBC-075S | EBC-075S105SV-0006 |  | CC | 176 ~ 305 | - | - | 75 | 50 | - | 100 | 0.75 | 67 | 2 | - | 1 | Y | - | - | - | Y | - | - | - | - | 0.98 | - | - | - | 89.5% | - | - | 150 | 67.5 | 36.5 | 445000 | 120000 | -40 | 70 | SV- | - | √ | - | - | - | [8 empty] | - | Auto Recovery | Decrease Current | - | 117 | - | - | - | - | bar: CQC to EAC
EBC-075S | EBC-075S105SV-0007 |  | CC | 176 ~ 305 | - | - | 75 | 54 | - | 107 | 0.7 | 67 | 2 | - | 1 | Y | - | - | - | Y | - | - | - | - | 0.98 | - | - | - | 89% | - | - | 150 | 67.5 | 36.5 | 445000 | 120000 | -40 | 70 | SV- | - | √ | - | - | - | [8 empty] | - | Auto Recovery | Decrease Current | - | 117 | - | - | - | - | bar: CQC to EAC
EBC-075S | EBC-075S250SV-0000 |  | CC | 176 ~ 305 | - | - | 75 | 18 | - | 30 | 2.5 | 67 | 2 | - | 1 | Y | - | - | - | Y | - | - | - | - | 0.98 | - | - | - | 89% | - | - | 150 | 67.5 | 36.5 | 445000 | 120000 | -40 | 70 | SV- | - | √ | - | - | - | [8 empty] | - | Auto Recovery | Decrease Current | - | 59 | - | - | - | - | bar: CQC to EAC
EBC-075S | EBC-075S250SV-0001 |  | CC | 176 ~ 305 | - | - | 75 | 18 | - | 31 | 2.4 | 67 | 2 | - | 1 | Y | - | - | - | Y | - | - | - | - | 0.98 | - | - | - | 89.5% | - | - | 150 | 67.5 | 36.5 | 445000 | 120000 | -40 | 70 | SV- | - | √ | - | - | - | [8 empty] | - | Auto Recovery | Decrease Current | - | 59 | - | - | - | - | bar: CQC to EAC
EBC-075S | EBC-075S250SV-0002 |  | CC | 176 ~ 305 | - | - | 75 | 18 | - | 32.5 | 2.3 | 67 | 2 | - | 1 | Y | - | - | - | Y | - | - | - | - | 0.98 | - | - | - | 89% | - | - | 150 | 67.5 | 36.5 | 445000 | 120000 | -40 | 70 | SV- | - | √ | - | - | - | [8 empty] | - | Auto Recovery | Decrease Current | - | 59 | - | - | - | - | bar: CQC to EAC
EBC-075S | EBC-075S250SV-0003 |  | CC | 176 ~ 305 | - | - | 75 | 18 | - | 34 | 2.2 | 67 | 2 | - | 1 | Y | - | - | - | Y | - | - | - | - | 0.98 | - | - | - | 89.5% | - | - | 150 | 67.5 | 36.5 | 445000 | 120000 | -40 | 70 | SV- | - | √ | - | - | - | [8 empty] | - | Auto Recovery | Decrease Current | - | 59 | - | - | - | - | bar: CQC to EAC
EBC-075S | EBC-075S250SV-0004 |  | CC | 176 ~ 305 | - | - | 75 | 18 | - | 35.5 | 2.1 | 67 | 2 | - | 1 | Y | - | - | - | Y | - | - | - | - | 0.98 | - | - | - | 89.5% | - | - | 150 | 67.5 | 36.5 | 445000 | 120000 | -40 | 70 | SV- | - | √ | - | - | - | [8 empty] | - | Auto Recovery | Decrease Current | - | 59 | - | - | - | - | bar: CQC to EAC
EBC-075S | EBC-075S250SV-0005 |  | CC | 176 ~ 305 | - | - | 75 | 19 | - | 37.5 | 2 | 67 | 2 | - | 1 | Y | - | - | - | Y | - | - | - | - | 0.98 | - | - | - | 89.5% | - | - | 150 | 67.5 | 36.5 | 445000 | 120000 | -40 | 70 | SV- | - | √ | - | - | - | [8 empty] | - | Auto Recovery | Decrease Current | - | 59 | - | - | - | - | bar: CQC to EAC
EBC-075S | EBC-075S250SV-0006 |  | CC | 176 ~ 305 | - | - | 75 | 20 | - | 39.5 | 1.9 | 67 | 2 | - | 1 | Y | - | - | - | Y | - | - | - | - | 0.98 | - | - | - | 89.5% | - | - | 150 | 67.5 | 36.5 | 445000 | 120000 | -40 | 70 | SV- | - | √ | - | - | - | [8 empty] | - | Auto Recovery | Decrease Current | - | 59 | - | - | - | - | bar: CQC to EAC
EBC-075S | EBC-075S250SV-0007 |  | CC | 176 ~ 305 | - | - | 75 | 21 | - | 41.5 | 1.8 | 67 | 2 | - | 1 | Y | - | - | - | Y | - | - | - | - | 0.98 | - | - | - | 89.5% | - | - | 150 | 67.5 | 36.5 | 445000 | 120000 | -40 | 70 | SV- | - | √ | - | - | - | [8 empty] | - | Auto Recovery | Decrease Current | - | 59 | - | - | - | - | bar: CQC to EAC
EBC-075S | EBC-075S250SV-0008 |  | CC | 176 ~ 305 | - | - | 75 | 22 | - | 44 | 1.7 | 67 | 2 | - | 1 | Y | - | - | - | Y | - | - | - | - | 0.98 | - | - | - | 89.5% | - | - | 150 | 67.5 | 36.5 | 445000 | 120000 | -40 | 70 | SV- | - | √ | - | - | - | [8 empty] | - | Auto Recovery | Decrease Current | - | 59 | - | - | - | - | bar: CQC to EAC
EBC-100S | EBC-100S105SV-0000 |  | CC | 176 ~ 305 | - | - | 100 | 57 | - | 95 | 1.05 | 67 | 2 | - | 1 | Y | - | - | - | Y | - | - | - | - | 0.98 | - | - | - | 90.5% | - | - | 170 | 67.5 | 36.5 | 239000 | 120000 | -40 | 70 | SV- | - | √ | - | - | - | [8 empty] | - | Auto Recovery | Decrease Current | - | 155 | - | - | - | - | bar: CQC to EAC
EBC-100S | EBC-100S105SV-0001 |  | CC | 176 ~ 305 | - | - | 100 | 57 | - | 100 | 1 | 67 | 2 | - | 1 | Y | - | - | - | Y | - | - | - | - | 0.98 | - | - | - | 90.5% | - | - | 170 | 67.5 | 36.5 | 239000 | 120000 | -40 | 70 | SV- | - | √ | - | - | - | [8 empty] | - | Auto Recovery | Decrease Current | - | 155 | - | - | - | - | bar: CQC to EAC
EBC-100S | EBC-100S105SV-0002 |  | CC | 176 ~ 305 | - | - | 100 | 57 | - | 105 | 0.95 | 67 | 2 | - | 1 | Y | - | - | - | Y | - | - | - | - | 0.98 | - | - | - | 90.5% | - | - | 170 | 67.5 | 36.5 | 239000 | 120000 | -40 | 70 | SV- | - | √ | - | - | - | [8 empty] | - | Auto Recovery | Decrease Current | - | 155 | - | - | - | - | bar: CQC to EAC
EBC-100S | EBC-100S105SV-0003 |  | CC | 176 ~ 305 | - | - | 100 | 57 | - | 111 | 0.9 | 67 | 2 | - | 1 | Y | - | - | - | Y | - | - | - | - | 0.98 | - | - | - | 91% | - | - | 170 | 67.5 | 36.5 | 239000 | 120000 | -40 | 70 | SV- | - | √ | - | - | - | [8 empty] | - | Auto Recovery | Decrease Current | - | 155 | - | - | - | - | bar: CQC to EAC
EBC-100S | EBC-100S105SV-0004 |  | CC | 176 ~ 305 | - | - | 100 | 58 | - | 116 | 0.86 | 67 | 2 | - | 1 | Y | - | - | - | Y | - | - | - | - | 0.98 | - | - | - | 90.5% | - | - | 170 | 67.5 | 36.5 | 239000 | 120000 | -40 | 70 | SV- | - | √ | - | - | - | [8 empty] | - | Auto Recovery | Decrease Current | - | 155 | - | - | - | - | bar: CQC to EAC
EBC-100S | EBC-100S105SV-0005 |  | CC | 176 ~ 305 | - | - | 100 | 63 | - | 125 | 0.8 | 67 | 2 | - | 1 | Y | - | - | - | Y | - | - | - | - | 0.98 | - | - | - | 90.5% | - | - | 170 | 67.5 | 36.5 | 239000 | 120000 | -40 | 70 | SV- | - | √ | - | - | - | [8 empty] | - | Auto Recovery | Decrease Current | - | 155 | - | - | - | - | bar: CQC to EAC
EBC-100S | EBC-100S105SV-0006 |  | CC | 176 ~ 305 | - | - | 100 | 67 | - | 133 | 0.75 | 67 | 2 | - | 1 | Y | - | - | - | Y | - | - | - | - | 0.98 | - | - | - | 91% | - | - | 170 | 67.5 | 36.5 | 239000 | 120000 | -40 | 70 | SV- | - | √ | - | - | - | [8 empty] | - | Auto Recovery | Decrease Current | - | 155 | - | - | - | - | bar: CQC to EAC
EBC-100S | EBC-100S105SV-0007 |  | CC | 176 ~ 305 | - | - | 100 | 71 | - | 124 | 0.7 | 67 | 2 | - | 1 | Y | - | - | - | Y | - | - | - | - | 0.98 | - | - | - | 91% | - | - | 170 | 67.5 | 36.5 | 239000 | 120000 | -40 | 70 | SV- | - | √ | - | - | - | [8 empty] | - | Auto Recovery | Decrease Current | - | 155 | - | - | - | - | bar: CQC to EAC
EBC-100S | EBC-100S280SV-0000 |  | CC | 176 ~ 305 | - | - | 100 | 20 | - | 36 | 2.8 | 67 | 2 | - | 1 | Y | - | - | - | Y | - | - | - | - | 0.98 | - | - | - | 89.5% | - | - | 170 | 67.5 | 36.5 | 239000 | 120000 | -40 | 70 | SV- | - | √ | - | - | - | [8 empty] | - | Auto Recovery | Decrease Current | - | 59 | - | - | - | - | bar: CQC to EAC
EBC-100S | EBC-100S280SV-0001 |  | CC | 176 ~ 305 | - | - | 100 | 20 | - | 37 | 2.7 | 67 | 2 | - | 1 | Y | - | - | - | Y | - | - | - | - | 0.98 | - | - | - | 89% | - | - | 170 | 67.5 | 36.5 | 239000 | 120000 | -40 | 70 | SV- | - | √ | - | - | - | [8 empty] | - | Auto Recovery | Decrease Current | - | 59 | - | - | - | - | bar: CQC to EAC
EBC-100S | EBC-100S280SV-0002 |  | CC | 176 ~ 305 | - | - | 100 | 20 | - | 38 | 2.6 | 67 | 2 | - | 1 | Y | - | - | - | Y | - | - | - | - | 0.98 | - | - | - | 89% | - | - | 170 | 67.5 | 36.5 | 239000 | 120000 | -40 | 70 | SV- | - | √ | - | - | - | [8 empty] | - | Auto Recovery | Decrease Current | - | 59 | - | - | - | - | bar: CQC to EAC
EBC-100S | EBC-100S280SV-0003 |  | CC | 176 ~ 305 | - | - | 100 | 21 | - | 41 | 2.45 | 67 | 2 | - | 1 | Y | - | - | - | Y | - | - | - | - | 0.98 | - | - | - | 89.5% | - | - | 170 | 67.5 | 36.5 | 239000 | 120000 | -40 | 70 | SV- | - | √ | - | - | - | [8 empty] | - | Auto Recovery | Decrease Current | - | 59 | - | - | - | - | bar: CQC to EAC
EBC-100S | EBC-100S280SV-0004 |  | CC | 176 ~ 305 | - | - | 100 | 22 | - | 43 | 2.3 | 67 | 2 | - | 1 | Y | - | - | - | Y | - | - | - | - | 0.98 | - | - | - | 89.5% | - | - | 170 | 67.5 | 36.5 | 239000 | 120000 | -40 | 70 | SV- | - | √ | - | - | - | [8 empty] | - | Auto Recovery | Decrease Current | - | 59 | - | - | - | - | bar: CQC to EAC
EBC-100S | EBC-100S280SV-0005 |  | CC | 176 ~ 305 | - | - | 100 | 23 | - | 45 | 2.2 | 67 | 2 | - | 1 | Y | - | - | - | Y | - | - | - | - | 0.98 | - | - | - | 89.5% | - | - | 170 | 67.5 | 36.5 | 239000 | 120000 | -40 | 70 | SV- | - | √ | - | - | - | [8 empty] | - | Auto Recovery | Decrease Current | - | 59 | - | - | - | - | bar: CQC to EAC
EBC-100S | EBC-100S280SV-0006 |  | CC | 176 ~ 305 | - | - | 100 | 24 | - | 48 | 2.1 | 67 | 2 | - | 1 | Y | - | - | - | Y | - | - | - | - | 0.98 | - | - | - | 90% | - | - | 170 | 67.5 | 36.5 | 239000 | 120000 | -40 | 70 | SV- | - | √ | - | - | - | [8 empty] | - | Auto Recovery | Decrease Current | - | 59 | - | - | - | - | bar: CQC to EAC
EBC-100S | EBC-100S280SV-0007 |  | CC | 176 ~ 305 | - | - | 100 | 25 | - | 50 | 2 | 67 | 2 | - | 1 | Y | - | - | - | Y | - | - | - | - | 0.98 | - | - | - | 90% | - | - | 170 | 67.5 | 36.5 | 239000 | 120000 | -40 | 70 | SV- | - | √ | - | - | - | [8 empty] | - | Auto Recovery | Decrease Current | - | 59 | - | - | - | - | bar: CQC to EAC
EBC-150S | EBC-150S105SVA0000 |  | CC | 176 ~ 305 | - | - | 150 | 97 | - | 143 | 1.05 | 67 | 2 | - | 1 | Y | - | - | - | Y | - | - | - | - | 0.98 | - | - | - | 93% | - | - | 180 | 68 | 40.5 | 305000 | 99500 | -40 | 70 | SVA | - | √ | - | - | - | [8 empty] | - | Auto Recovery | Auto Recovery | - | 231 | - | - | - | - | bar: CQC to EAC
EBC-150S | EBC-150S105SVA0001 |  | CC | 176 ~ 305 | - | - | 150 | 97 | - | 150 | 1 | 67 | 2 | - | 1 | Y | - | - | - | Y | - | - | - | - | 0.98 | - | - | - | 93% | - | - | 180 | 68 | 40.5 | 305000 | 99500 | -40 | 70 | SVA | - | √ | - | - | - | [8 empty] | - | Auto Recovery | Auto Recovery | - | 231 | - | - | - | - | bar: CQC to EAC
EBC-150S | EBC-150S105SVA0002 |  | CC | 176 ~ 305 | - | - | 150 | 97 | - | 158 | 0.95 | 67 | 2 | - | 1 | Y | - | - | - | Y | - | - | - | - | 0.98 | - | - | - | 93.5% | - | - | 180 | 68 | 40.5 | 305000 | 99500 | -40 | 70 | SVA | - | √ | - | - | - | [8 empty] | - | Auto Recovery | Auto Recovery | - | 231 | - | - | - | - | bar: CQC to EAC
EBC-150S | EBC-150S105SVA0003 |  | CC | 176 ~ 305 | - | - | 150 | 97 | - | 166 | 0.9 | 67 | 2 | - | 1 | Y | - | - | - | Y | - | - | - | - | 0.98 | - | - | - | 93.5% | - | - | 180 | 68 | 40.5 | 305000 | 99500 | -40 | 70 | SVA | - | √ | - | - | - | [8 empty] | - | Auto Recovery | Auto Recovery | - | 231 | - | - | - | - | bar: CQC to EAC
EBC-150S | EBC-150S105SVA0004 |  | CC | 176 ~ 305 | - | - | 150 | 97 | - | 174 | 0.86 | 67 | 2 | - | 1 | Y | - | - | - | Y | - | - | - | - | 0.98 | - | - | - | 93.5% | - | - | 180 | 68 | 40.5 | 305000 | 99500 | -40 | 70 | SVA | - | √ | - | - | - | [8 empty] | - | Auto Recovery | Auto Recovery | - | 231 | - | - | - | - | bar: CQC to EAC
EBC-150S | EBC-150S105SVA0005 |  | CC | 176 ~ 305 | - | - | 150 | 97 | - | 187 | 0.8 | 67 | 2 | - | 1 | Y | - | - | - | Y | - | - | - | - | 0.98 | - | - | - | 94% | - | - | 180 | 68 | 40.5 | 305000 | 99500 | -40 | 70 | SVA | - | √ | - | - | - | [8 empty] | - | Auto Recovery | Auto Recovery | - | 231 | - | - | - | - | bar: CQC to EAC
EBC-150S | EBC-150S105SVA0006 |  | CC | 176 ~ 305 | - | - | 150 | 100 | - | 200 | 0.75 | 67 | 2 | - | 1 | Y | - | - | - | Y | - | - | - | - | 0.98 | - | - | - | 94% | - | - | 180 | 68 | 40.5 | 305000 | 99500 | -40 | 70 | SVA | - | √ | - | - | - | [8 empty] | - | Auto Recovery | Auto Recovery | - | 231 | - | - | - | - | bar: CQC to EAC
EBC-150S | EBC-150S105SVA0007 |  | CC | 176 ~ 305 | - | - | 150 | 107 | - | 214 | 0.7 | 67 | 2 | - | 1 | Y | - | - | - | Y | - | - | - | - | 0.98 | - | - | - | 93% | - | - | 180 | 68 | 40.5 | 305000 | 99500 | -40 | 70 | SVA | - | √ | - | - | - | [8 empty] | - | Auto Recovery | Auto Recovery | - | 231 | - | - | - | - | bar: CQC to EAC
EBC-150S | EBC-150S420SVA0000 |  | CC | 176 ~ 305 | - | - | 150 | 24 | - | 35 | 4.2 | 67 | 2 | - | 1 | Y | - | - | - | Y | - | - | - | - | 0.98 | - | - | - | 91% | - | - | 180 | 68 | 40.5 | 305000 | 99500 | -40 | 70 | SVA | - | √ | - | - | - | [8 empty] | - | Auto Recovery | Auto Recovery | - | 60 | - | - | - | - | bar: CQC to EAC
EBC-150S | EBC-150S420SVA0001 |  | CC | 176 ~ 305 | - | - | 150 | 24 | - | 37 | 4 | 67 | 2 | - | 1 | Y | - | - | - | Y | - | - | - | - | 0.98 | - | - | - | 91.5% | - | - | 180 | 68 | 40.5 | 305000 | 99500 | -40 | 70 | SVA | - | √ | - | - | - | [8 empty] | - | Auto Recovery | Auto Recovery | - | 60 | - | - | - | - | bar: CQC to EAC
EBC-150S | EBC-150S420SVA0002 |  | CC | 176 ~ 305 | - | - | 150 | 24 | - | 39 | 3.85 | 67 | 2 | - | 1 | Y | - | - | - | Y | - | - | - | - | 0.98 | - | - | - | 92% | - | - | 180 | 68 | 40.5 | 305000 | 99500 | -40 | 70 | SVA | - | √ | - | - | - | [8 empty] | - | Auto Recovery | Auto Recovery | - | 60 | - | - | - | - | bar: CQC to EAC
EBC-150S | EBC-150S420SVA0003 |  | CC | 176 ~ 305 | - | - | 150 | 24 | - | 40 | 3.7 | 67 | 2 | - | 1 | Y | - | - | - | Y | - | - | - | - | 0.98 | - | - | - | 92% | - | - | 180 | 68 | 40.5 | 305000 | 99500 | -40 | 70 | SVA | - | √ | - | - | - | [8 empty] | - | Auto Recovery | Auto Recovery | - | 60 | - | - | - | - | bar: CQC to EAC
EBC-150S | EBC-150S420SVA0004 |  | CC | 176 ~ 305 | - | - | 150 | 24 | - | 42 | 3.5 | 67 | 2 | - | 1 | Y | - | - | - | Y | - | - | - | - | 0.98 | - | - | - | 92% | - | - | 180 | 68 | 40.5 | 305000 | 99500 | -40 | 70 | SVA | - | √ | - | - | - | [8 empty] | - | Auto Recovery | Auto Recovery | - | 60 | - | - | - | - | bar: CQC to EAC
EBC-150S | EBC-150S420SVA0005 |  | CC | 176 ~ 305 | - | - | 150 | 24 | - | 45 | 3.3 | 67 | 2 | - | 1 | Y | - | - | - | Y | - | - | - | - | 0.98 | - | - | - | 92.5% | - | - | 180 | 68 | 40.5 | 305000 | 99500 | -40 | 70 | SVA | - | √ | - | - | - | [8 empty] | - | Auto Recovery | Auto Recovery | - | 60 | - | - | - | - | bar: CQC to EAC
EBC-150S | EBC-150S420SVA0006 |  | CC | 176 ~ 305 | - | - | 150 | 24 | - | 47 | 3.15 | 67 | 2 | - | 1 | Y | - | - | - | Y | - | - | - | - | 0.98 | - | - | - | 92.5% | - | - | 180 | 68 | 40.5 | 305000 | 99500 | -40 | 70 | SVA | - | √ | - | - | - | [8 empty] | - | Auto Recovery | Auto Recovery | - | 60 | - | - | - | - | bar: CQC to EAC
EBC-150S | EBC-150S420SVA0007 |  | CC | 176 ~ 305 | - | - | 150 | 25 | - | 50 | 3 | 67 | 2 | - | 1 | Y | - | - | - | Y | - | - | - | - | 0.98 | - | - | - | 93% | - | - | 180 | 68 | 40.5 | 305000 | 99500 | -40 | 70 | SVA | - | √ | - | - | - | [8 empty] | - | Auto Recovery | Auto Recovery | - | 60 | - | - | - | - | bar: CQC to EAC
EBC-150S | EBC-150S420SVA0008 |  | CC | 176 ~ 305 | - | - | 150 | 27 | - | 53 | 2.8 | 67 | 2 | - | 1 | Y | - | - | - | Y | - | - | - | - | 0.98 | - | - | - | 92.5% | - | - | 180 | 68 | 40.5 | 305000 | 99500 | -40 | 70 | SVA | - | √ | - | - | - | [8 empty] | - | Auto Recovery | Auto Recovery | - | 60 | - | - | - | - | bar: CQC to EAC
EBC-255S | EBC-255S105SV-0000 |  | CC | 176 ~ 305 | - | - | 250 | 160 | - | 238 | 1.05 | 67 | 2 | - | 1 | Y | - | - | - | Y | - | - | - | - | 0.98 | - | - | - | 92% | - | - | 188 | 88 | 38 | 287000 | 118000 | -40 | 70 | SV- | - | √ | - | - | - | [8 empty] | - | Auto Recovery | Decrease Current | - | 367 | - | - | - | - | bar: CQC to EAC
EBC-255S | EBC-255S105SV-0001 |  | CC | 176 ~ 305 | - | - | 250 | 160 | - | 250 | 1 | 67 | 2 | - | 1 | Y | - | - | - | Y | - | - | - | - | 0.98 | - | - | - | 92.5% | - | - | 188 | 88 | 38 | 287000 | 118000 | -40 | 70 | SV- | - | √ | - | - | - | [8 empty] | - | Auto Recovery | Decrease Current | - | 367 | - | - | - | - | bar: CQC to EAC
EBC-255S | EBC-255S105SV-0002 |  | CC | 176 ~ 305 | - | - | 250 | 160 | - | 263 | 0.95 | 67 | 2 | - | 1 | Y | - | - | - | Y | - | - | - | - | 0.98 | - | - | - | 92.5% | - | - | 188 | 88 | 38 | 287000 | 118000 | -40 | 70 | SV- | - | √ | - | - | - | [8 empty] | - | Auto Recovery | Decrease Current | - | 367 | - | - | - | - | bar: CQC to EAC
EBC-255S | EBC-255S105SV-0003 |  | CC | 176 ~ 305 | - | - | 250 | 160 | - | 277 | 0.9 | 67 | 2 | - | 1 | Y | - | - | - | Y | - | - | - | - | 0.98 | - | - | - | 93% | - | - | 188 | 88 | 38 | 287000 | 118000 | -40 | 70 | SV- | - | √ | - | - | - | [8 empty] | - | Auto Recovery | Decrease Current | - | 367 | - | - | - | - | bar: CQC to EAC
EBC-255S | EBC-255S105SV-0004 |  | CC | 176 ~ 305 | - | - | 250 | 160 | - | 290 | 0.86 | 67 | 2 | - | 1 | Y | - | - | - | Y | - | - | - | - | 0.98 | - | - | - | 93% | - | - | 188 | 88 | 38 | 287000 | 118000 | -40 | 70 | SV- | - | √ | - | - | - | [8 empty] | - | Auto Recovery | Decrease Current | - | 367 | - | - | - | - | bar: CQC to EAC
EBC-255S | EBC-255S105SV-0005 |  | CC | 176 ~ 305 | - | - | 250 | 160 | - | 312 | 0.8 | 67 | 2 | - | 1 | Y | - | - | - | Y | - | - | - | - | 0.98 | - | - | - | 93% | - | - | 188 | 88 | 38 | 287000 | 118000 | -40 | 70 | SV- | - | √ | - | - | - | [8 empty] | - | Auto Recovery | Decrease Current | - | 367 | - | - | - | - | bar: CQC to EAC
EBC-255S | EBC-255S105SV-0006 |  | CC | 176 ~ 305 | - | - | 250 | 167 | - | 333 | 0.75 | 67 | 2 | - | 1 | Y | - | - | - | Y | - | - | - | - | 0.98 | - | - | - | 93% | - | - | 188 | 88 | 38 | 287000 | 118000 | -40 | 70 | SV- | - | √ | - | - | - | [8 empty] | - | Auto Recovery | Decrease Current | - | 367 | - | - | - | - | bar: CQC to EAC
EBC-255S | EBC-255S105SV-0007 |  | CC | 176 ~ 305 | - | - | 250 | 179 | - | 357 | 0.7 | 67 | 2 | - | 1 | Y | - | - | - | Y | - | - | - | - | 0.98 | - | - | - | 93% | - | - | 188 | 88 | 38 | 287000 | 118000 | -40 | 70 | SV- | - | √ | - | - | - | [8 empty] | - | Auto Recovery | Decrease Current | - | 367 | - | - | - | - | bar: CQC to EAC
EBD-075S | EBD-075S105DV |  | CP | 176 ~ 305 | - | - | 75 | 43 | - | 107 | 0.7-1.05 | 67 | 2 | 0~10V/PWM/Traditional Timer | 1 | Y | - | - | - | Y | - | - | - | - | 0.98 | - | - | - | 90% | - | - | 150 | 67.5 | 36.5 | 445000 | 120000 | -40 | 70 | DV | - | √ | - | - | - | [8 empty] | - | Auto Recovery | Decrease Current | - | 117 | 12 | 20 | - | - | bar: CQC to EAC
EBD-075S | EBD-075S250DV |  | CC | 176 ~ 305 | - | - | 75 | 18 | - | 44 | 1.7 ~ 2.5 | 67 | 2 | 0~10V/PWM/Traditional Timer | 1 | Y | - | - | - | Y | - | - | - | - | 0.98 | - | - | - | 89.5% | - | - | 150 | 67.5 | 36.5 | 445000 | 120000 | -40 | 70 | DV | - | √ | - | - | - | [8 empty] | - | Auto Recovery | Decrease Current | - | 59 | 12 | 20 | - | - | bar: CQC to EAC
EBD-100S | EBD-100S105DV |  | CP | 176 ~ 305 | - | - | 100 | 57 | - | 142 | 0.7-1.05 | 67 | 2 | 0~10V/PWM/Traditional Timer | 1 | Y | - | - | - | Y | - | - | - | - | 0.98 | - | - | - | 90.5% | - | - | 170 | 67.5 | 36.5 | 239000 | 120000 | -40 | 70 | DV | - | √ | - | - | - | [8 empty] | - | Auto Recovery | Decrease Current | - | 155 | 12 | 20 | - | - | bar: CQC to EAC
EBD-100S | EBD-100S280DV |  | CP | 176 ~ 305 | - | - | 100 | 20 | - | 50 | 2.0-2.8 | 67 | 2 | 0~10V/PWM/Traditional Timer | 1 | Y | - | - | - | Y | - | - | - | - | 0.98 | - | - | - | 90% | - | - | 170 | 67.5 | 36.5 | 239000 | 120000 | -40 | 70 | DV | - | √ | - | - | - | [8 empty] | - | Auto Recovery | Decrease Current | - | 59 | 12 | 20 | - | - | bar: CQC to EAC
EBD-150S | EBD-150S105DVA |  | CP | 176 ~ 305 | - | - | 150 | 97 | - | 214 | 0.7-1.05 | 67 | 2 | 0~10V/PWM/Traditional Timer | 1 | Y | - | - | - | Y | - | - | - | - | 0.98 | - | - | - | 93.0 % | - | - | 180 | 68 | 40.5 | 305, 000 | 99500 | -40 | 70 | DVA | - | √ | - | - | - | [8 empty] | - | Auto Recovery | Decrease Current | - | 231 | 12 | 20 | - | - | bar: CQC to EAC
EBD-150S | EBD-150S420DVA |  | CP | 176 ~ 305 | - | - | 150 | 24 | - | 53 | 2.8-4.2 | 67 | 2 | 0~10V/PWM/Traditional Timer | 1 | Y | - | - | - | Y | - | - | - | - | 0.98 | - | - | - | 91.5% | - | - | 180 | 68 | 40.5 | 305, 000 | 99500 | -40 | 70 | DVA | - | √ | - | - | - | [8 empty] | - | Auto Recovery | Decrease Current | - | 60 | 12 | 20 | - | - | bar: CQC to EAC
EBD-255S | EBD-255S105DV |  | CP | 176 ~ 305 | - | - | 250 | 160 | - | 357 | 0.7-1.05 | 67 | 2 | 0~10V/PWM/Traditional Timer | 1 | Y | - | - | - | Y | - | - | - | - | 0.97 | - | - | - | 93% | - | - | 188 | 88 | 38 | 287000 | 118000 | -40 | 70 | DV | - | √ | - | - | - | [8 empty] | - | Auto Recovery | Decrease Current | - | 367 | 12 | 20 | - | - | bar: CQC to EAC
EBV-500S | EBV-500S024ST | Datasheet | CV | 176 ~ 305 | - | - | 480 | 22.8 | 24 | 25.2 | 0-20 | 67 | 2 | - | 1 | - | Y | - | Y | Y | - | - | - | - | 0.99 | 0.96 | - | - | 93.5% | 94% | - | 264 | 108 | 45.5 | 315000 | 117000 | -40 | 70 | ST | √ | - | - | √ | - | [8 empty] | - | Hiccup | Auto Recovery | - | - | - | - | - | - | bar: CQC to EAC
EBV-500S | EBV-500S028ST | Datasheet | CV | 176 ~ 305 | - | - | 500 | 26.6 | 28 | 29.4 | 0-17.85 | 67 | 2 | - | 1 | - | Y | - | Y | Y | - | - | - | - | 0.99 | 0.96 | - | - | 93.5% | 94% | - | 264 | 108 | 45.5 | 315000 | 117000 | -40 | 70 | ST | √ | - | - | √ | - | [8 empty] | - | Hiccup | Auto Recovery | - | - | - | - | - | - | bar: CQC to EAC
EBV-500S | EBV-500S036ST | Datasheet | CV | 176 ~ 305 | - | - | 500 | 34.2 | 36 | 37.8 | 0-13.88 | 67 | 2 | - | 1 | - | Y | - | Y | Y | - | - | - | - | 0.99 | 0.96 | - | - | 94% | 94.5% | - | 264 | 108 | 45.5 | 315000 | 117000 | -40 | 70 | ST | √ | - | - | √ | - | [8 empty] | - | Hiccup | Auto Recovery | - | - | - | - | - | - | bar: CQC to EAC
EBV-500S | EBV-500S042ST | Datasheet | CV | 176 ~ 305 | - | - | 500 | 39.9 | 42 | 44.1 | 0-11.9 | 67 | 2 | - | 1 | - | Y | - | Y | Y | - | - | - | - | 0.99 | 0.96 | - | - | 94.5% | 95% | - | 264 | 108 | 45.5 | 315000 | 117000 | -40 | 70 | ST | √ | - | - | √ | - | [8 empty] | - | Hiccup | Auto Recovery | - | - | - | - | - | - | bar: CQC to EAC
EBV-500S | EBV-500S048ST | Datasheet | CV | 176 ~ 305 | - | - | 500 | 45.6 | 48 | 50.4 | 0-10.41 | 67 | 2 | - | 1 | - | Y | - | Y | Y | - | - | - | - | 0.99 | 0.96 | - | - | 94.5% | 95% | - | 264 | 108 | 45.5 | 315000 | 117000 | -40 | 70 | ST | √ | - | - | √ | - | [8 empty] | - | Hiccup | Auto Recovery | - | - | - | - | - | - | bar: CQC to EAC
ESC-075S | ESC-075S035DT | Datasheet | CC | 249 ~ 528 | - | - | 75 | 107 | - | 214 | 0.35 | 67 | 1 | 0~10V | 1 | - | Y | - | Y | Y | - | - | - | - | - | 0.95 | 0.9 | - | - | 88% | 87% | 188 | 88 | 38 | 380000 | 140000 | -35 | 70 | DT | √ | √ | - | √ | - | [8 empty] | - | Auto Recovery | Auto Recovery | - | 256.8 | 12 | 20 | - | - | bar: CQC to EAC
ESC-075S | ESC-075S035ST | Datasheet | CC | 249 ~ 528 | - | - | 75 | 107 | - | 214 | 0.35 | 67 | 1 | - | 1 | - | Y | - | Y | Y | - | - | - | - | - | 0.95 | 0.9 | - | - | 88% | 87% | 188 | 88 | 38 | 380000 | 140000 | -35 | 70 | ST | √ | √ | - | √ | - | [8 empty] | - | Auto Recovery | Auto Recovery | - | 256.8 | 12 | 20 | - | - | bar: CQC to EAC
ESC-075S | ESC-075S070DT | Datasheet | CC | 249 ~ 528 | - | - | 75 | 53 | - | 107 | 0.7 | 67 | 1 | 0~10V | 1 | - | Y | - | Y | Y | - | - | - | - | - | 0.95 | 0.9 | - | - | 87% | 86% | 188 | 88 | 38 | 380000 | 140000 | -35 | 70 | DT | √ | √ | - | √ | - | [8 empty] | - | Auto Recovery | Auto Recovery | - | 128.4 | 12 | 20 | - | - | bar: CQC to EAC
ESC-075S | ESC-075S070ST | Datasheet | CC | 249 ~ 528 | - | - | 75 | 53 | - | 107 | 0.7 | 67 | 1 | - | 1 | - | Y | - | Y | Y | - | - | - | - | - | 0.95 | 0.9 | - | - | 87% | 86% | 188 | 88 | 38 | 380000 | 140000 | -35 | 70 | ST | √ | √ | - | √ | - | [8 empty] | - | Auto Recovery | Auto Recovery | - | 128.4 | 12 | 20 | - | - | bar: CQC to EAC
ESC-075S | ESC-075S105DT | Datasheet | CC | 249 ~ 528 | - | - | 75 | 36 | - | 72 | 1.05 | 67 | 1 | 0~10V | 1 | - | Y | - | Y | Y | - | - | - | - | - | 0.95 | 0.9 | - | - | 88% | 87% | 188 | 88 | 38 | 380000 | 140000 | -35 | 70 | DT | √ | √ | - | √ | - | [8 empty] | - | Auto Recovery | Auto Recovery | - | 86.4 | 12 | 20 | - | - | bar: CQC to EAC
ESC-075S | ESC-075S105ST | Datasheet | CC | 249 ~ 528 | - | - | 75 | 36 | - | 72 | 1.05 | 67 | 1 | - | 1 | - | Y | - | Y | Y | - | - | - | - | - | 0.95 | 0.9 | - | - | 88% | 87% | 188 | 88 | 38 | 380000 | 140000 | -35 | 70 | ST | √ | √ | - | √ | - | [8 empty] | - | Auto Recovery | Auto Recovery | - | 86.4 | 12 | 20 | - | - | bar: CQC to EAC
ESC-075S | ESC-075S140DT | Datasheet | CC | 249 ~ 528 | - | - | 75 | 26 | - | 53 | 1.4 | 67 | 1 | 0~10V | 1 | - | Y | - | Y | Y | - | Y | - | - | - | 0.95 | 0.9 | - | - | 88% | 87% | 188 | 88 | 38 | 380000 | 140000 | -35 | 70 | DT | √ | √ | - | √ | - | [8 empty] | - | Auto Recovery | Auto Recovery | - | 63.6 | 12 | 20 | - | - | bar: CQC to EAC
ESC-075S | ESC-075S140ST | Datasheet | CC | 249 ~ 528 | - | - | 75 | 26 | - | 53 | 1.4 | 67 | 1 | - | 1 | - | Y | - | Y | Y | - | Y | - | - | - | 0.95 | 0.9 | - | - | 88% | 87% | 188 | 88 | 38 | 380000 | 140000 | -35 | 70 | ST | √ | √ | - | √ | - | [8 empty] | - | Auto Recovery | Auto Recovery | - | 63.6 | 12 | 20 | - | - | bar: CQC to EAC
ESC-075S | ESC-075S210DT | Datasheet | CC | 249 ~ 528 | - | - | 75 | 18 | - | 36 | 2.1 | 67 | 1 | 0~10V | 1 | - | Y | - | Y | Y | - | Y | - | - | - | 0.95 | 0.9 | - | - | 87% | 86% | 188 | 88 | 38 | 380000 | 140000 | -35 | 70 | DT | √ | √ | - | √ | - | [8 empty] | - | Auto Recovery | Auto Recovery | - | 43.2 | 12 | 20 | - | - | bar: CQC to EAC
ESC-075S | ESC-075S210ST | Datasheet | CC | 249 ~ 528 | - | - | 75 | 18 | - | 36 | 2.1 | 67 | 1 | - | 1 | - | Y | - | Y | Y | - | Y | - | - | - | 0.95 | 0.9 | - | - | 87% | 86% | 188 | 88 | 38 | 380000 | 140000 | -35 | 70 | ST | √ | √ | - | √ | - | [8 empty] | - | Auto Recovery | Auto Recovery | - | 43.2 | 12 | 20 | - | - | bar: CQC to EAC
ESC-075S | ESC-075S315DT | Datasheet | CC | 249 ~ 528 | - | - | 75 | 12 | - | 24 | 3.15 | 67 | 1 | 0~10V | 1 | - | Y | - | Y | Y | - | Y | Y | - | - | 0.96 | 0.9 | - | - | 86% | 85% | 188 | 88 | 38 | 380000 | 140000 | -35 | 70 | DT | √ | √ | - | √ | - | [8 empty] | - | Auto Recovery | Auto Recovery | - | 28.8 | 12 | 20 | - | - | bar: CQC to EAC
ESC-075S | ESC-075S315ST | Datasheet | CC | 249 ~ 528 | - | - | 75 | 12 | - | 24 | 3.15 | 67 | 1 | - | 1 | - | Y | - | Y | Y | - | Y | Y | - | - | 0.95 | 0.9 | - | - | 86% | 85% | 188 | 88 | 38 | 380000 | 140000 | -35 | 70 | ST | √ | √ | - | √ | - | [8 empty] | - | Auto Recovery | Auto Recovery | - | 28.8 | 12 | 20 | - | - | bar: CQC to EAC
ESC-150S | ESC-150S058DT | Datasheet | CC | 249 ~ 528 | - | - | 150 | 129 | - | 257 | 0.58 | 67 | 2 | 0~10V | 1 | - | Y | - | Y | Y | - | - | - | - | - | 0.95 | 0.9 | - | - | 91% | 90% | 188 | 93.9 | 43.5 | 132200 | 95000 | -35 | 65 | DT | √ | √ | - | √ | - | [8 empty] | - | Auto Recovery | Auto Recovery | - | 270 | 12 | 20 | - | - | bar: CQC to EAC
ESC-150S | ESC-150S058ST | Datasheet | CC | 249 ~ 528 | - | - | 150 | 129 | - | 257 | 0.58 | 67 | 2 | - | 1 | - | Y | - | Y | Y | - | - | - | - | - | 0.95 | 0.9 | - | - | 91% | 90% | 188 | 93.9 | 43.5 | 132200 | 95000 | -35 | 65 | ST | √ | √ | - | √ | - | [8 empty] | - | Auto Recovery | Auto Recovery | - | 270 | - | - | - | - | bar: CQC to EAC
ESC-150S | ESC-150S070DT | Datasheet | CC | 249 ~ 528 | - | - | 150 | 107 | - | 214 | 0.7 | 67 | 2 | 0~10V | 1 | - | Y | - | Y | Y | - | - | - | - | - | 0.95 | 0.9 | - | - | 91% | 90% | 188 | 93.9 | 43.5 | 132200 | 95000 | -35 | 65 | DT | √ | √ | - | √ | - | [8 empty] | - | Auto Recovery | Auto Recovery | - | 225 | 12 | 20 | - | - | bar: CQC to EAC
ESC-150S | ESC-150S070ST | Datasheet | CC | 249 ~ 528 | - | - | 150 | 107 | - | 214 | 0.7 | 67 | 2 | - | 1 | - | Y | - | Y | Y | - | - | - | - | - | 0.95 | 0.9 | - | - | 91% | 90% | 188 | 93.9 | 43.5 | 132200 | 95000 | -35 | 65 | ST | √ | √ | - | √ | - | [8 empty] | - | Auto Recovery | Auto Recovery | - | 225 | - | - | - | - | bar: CQC to EAC
ESC-150S | ESC-150S105DT | Datasheet | CC | 249 ~ 528 | - | - | 150 | 71 | - | 142 | 1.05 | 67 | 2 | 0~10V | 1 | - | Y | - | Y | Y | - | - | - | - | - | 0.95 | 0.9 | - | - | 90% | 89% | 188 | 93.9 | 43.5 | 132200 | 95000 | -35 | 65 | DT | √ | √ | - | √ | - | [8 empty] | - | Auto Recovery | Auto Recovery | - | 155 | 12 | 20 | - | - | bar: CQC to EAC
ESC-150S | ESC-150S105ST | Datasheet | CC | 249 ~ 528 | - | - | 150 | 71 | - | 142 | 1.05 | 67 | 2 | - | 1 | - | Y | - | Y | Y | - | - | - | - | - | 0.95 | 0.9 | - | - | 90% | 89% | 188 | 93.9 | 43.5 | 132200 | 95000 | -35 | 65 | ST | √ | √ | - | √ | - | [8 empty] | - | Auto Recovery | Auto Recovery | - | 155 | - | - | - | - | bar: CQC to EAC
ESC-150S | ESC-150S140DT | Datasheet | CC | 249 ~ 528 | - | - | 150 | 53 | - | 107 | 1.4 | 67 | 2 | 0~10V | 1 | - | Y | - | Y | Y | - | - | - | - | - | 0.95 | 0.9 | - | - | 90% | 89% | 188 | 93.9 | 43.5 | 132200 | 95000 | -35 | 65 | DT | √ | √ | - | √ | - | [8 empty] | - | Auto Recovery | Auto Recovery | - | 120 | 12 | 20 | - | - | bar: CQC to EAC
ESC-150S | ESC-150S140ST | Datasheet | CC | 249 ~ 528 | - | - | 150 | 53 | - | 107 | 1.4 | 67 | 2 | - | 1 | - | Y | - | Y | Y | - | - | - | - | - | 0.95 | 0.9 | - | - | 90% | 89% | 188 | 93.9 | 43.5 | 132200 | 95000 | -35 | 65 | ST | √ | √ | - | √ | - | [8 empty] | - | Auto Recovery | Auto Recovery | - | 120 | - | - | - | - | bar: CQC to EAC
ESC-150S | ESC-150S210DT | Datasheet | CC | 249 ~ 528 | - | - | 150 | 35 | - | 71 | 2.1 | 67 | 2 | 0~10V | 1 | - | Y | - | Y | Y | - | - | - | - | - | 0.95 | 0.9 | - | - | 90% | 89% | 188 | 93.9 | 43.5 | 132200 | 95000 | -35 | 65 | DT | √ | - | - | √ | - | [8 empty] | - | Auto Recovery | Auto Recovery | - | 85 | 12 | 20 | - | - | bar: CQC to EAC
ESC-150S | ESC-150S210ST | Datasheet | CC | 249 ~ 528 | - | - | 150 | 35 | - | 71 | 2.1 | 67 | 2 | - | 1 | - | Y | - | Y | Y | - | - | - | - | - | 0.95 | 0.9 | - | - | 90% | 89% | 188 | 93.9 | 43.5 | 132200 | 95000 | -35 | 65 | ST | √ | - | - | √ | - | [8 empty] | - | Auto Recovery | Auto Recovery | - | 85 | - | - | - | - | bar: CQC to EAC
ESC-150S | ESC-150S280DT | Datasheet | CC | 249 ~ 528 | - | - | 150 | 27 | - | 54 | 2.8 | 67 | 2 | 0~10V | 1 | - | Y | - | Y | Y | - | - | - | - | - | 0.95 | 0.9 | - | - | 90% | 89% | 188 | 93.9 | 43.5 | 132200 | 95000 | -35 | 65 | DT | √ | √ | - | √ | - | [8 empty] | - | Auto Recovery | Auto Recovery | - | 65 | 12 | 20 | - | - | bar: CQC to EAC
ESC-150S | ESC-150S280ST | Datasheet | CC | 249 ~ 528 | - | - | 150 | 27 | - | 54 | 2.8 | 67 | 2 | - | 1 | - | Y | - | Y | Y | - | - | - | - | - | 0.95 | 0.9 | - | - | 90% | 89% | 188 | 93.9 | 43.5 | 132200 | 95000 | -35 | 65 | ST | √ | √ | - | √ | - | [8 empty] | - | Auto Recovery | Auto Recovery | - | 65 | - | - | - | - | bar: CQC to EAC
ESC-150S | ESC-150S350DT | Datasheet | CC | 249 ~ 528 | - | - | 150 | 21 | - | 43 | 3.5 | 67 | 2 | 0~10V | 1 | - | Y | - | Y | Y | - | - | - | - | - | 0.95 | 0.9 | - | - | 89% | 88% | 188 | 93.9 | 43.5 | 132200 | 95000 | -35 | 65 | DT | √ | √ | - | √ | - | [8 empty] | - | Auto Recovery | Auto Recovery | - | 50 | 12 | 20 | - | - | bar: CQC to EAC
ESC-150S | ESC-150S350ST | Datasheet | CC | 249 ~ 528 | - | - | 150 | 21 | - | 43 | 3.5 | 67 | 2 | - | 1 | - | Y | - | Y | Y | - | - | - | - | - | 0.95 | 0.9 | - | - | 89% | 88% | 188 | 93.9 | 43.5 | 132200 | 95000 | -35 | 65 | ST | √ | √ | - | √ | - | [8 empty] | - | Auto Recovery | Auto Recovery | - | 50 | - | - | - | - | bar: CQC to EAC
ESC-150S | ESC-150S420DT | Datasheet | CC | 249 ~ 528 | - | - | 150 | 18 | - | 36 | 4.2 | 67 | 2 | 0~10V | 1 | - | Y | - | Y | Y | - | - | - | - | - | 0.95 | 0.9 | - | - | 89% | 88% | 188 | 93.9 | 43.5 | 132200 | 95000 | -35 | 65 | DT | √ | √ | - | √ | - | [8 empty] | - | Auto Recovery | Auto Recovery | - | 42 | 12 | 20 | - | - | bar: CQC to EAC
ESC-150S | ESC-150S420ST | Datasheet | CC | 249 ~ 528 | - | - | 150 | 18 | - | 36 | 4.2 | 67 | 2 | - | 1 | - | Y | - | Y | Y | - | - | - | - | - | 0.95 | 0.9 | - | - | 89% | 88% | 188 | 93.9 | 43.5 | 132200 | 95000 | -35 | 65 | ST | √ | √ | - | √ | - | [8 empty] | - | Auto Recovery | Auto Recovery | - | 42 | - | - | - | - | bar: CQC to EAC
ESD-096S | ESD-096S090DT | Datasheet | CP | 249 ~ 528 | - | - | 96 | 64 | - | 214 | 0.45-0.9 | 67 | 2 | 0~10V/PWM/3 Ways of Timers | 1 | - | Y | - | Y | Y | - | - | - | - | - | 0.98 | 0.95 | - | - | 89.5% | 90.5% | 212 | 67.5 | 36.5 | 211000 | 103000 | -40 | 70 | DT | √ | - | - | √ | - | [8 empty] | - | Auto Recovery | Decrease Current | - | 240 | 12 | 200 | Y | Y | bar: CQC to EAC
ESD-096S | ESD-096S180DT | Datasheet | CP | 249 ~ 528 | - | - | 96 | 32 | - | 107 | 0.9-1.8 | 67 | 2 | 0~10V/PWM/3 Ways of Timers | 1 | - | Y | - | Y | Y | - | - | - | - | - | 0.98 | 0.95 | - | - | 89.5% | 90.5% | 212 | 67.5 | 36.5 | 211000 | 103000 | -40 | 70 | DT | √ | - | - | √ | - | [8 empty] | - | Auto Recovery | Decrease Current | - | 119 | 12 | 200 | Y | Y | bar: CQC to EAC
ESD-096S | ESD-096S360DT | Datasheet | CP | 249 ~ 528 | - | - | 96 | 16 | - | 53 | 1.8-3.6 | 67 | 2 | 0~10V/PWM/3 Ways of Timers | 1 | - | Y | - | Y | Y | - | Y | Y | - | - | 0.98 | 0.95 | - | - | 88% | 89.5% | 212 | 67.5 | 36.5 | 211000 | 103000 | -40 | 70 | DT | √ | - | - | √ | - | [8 empty] | - | Auto Recovery | Decrease Current | - | 59.5 | 12 | 200 | Y | Y | bar: CQC to EAC
ESD-240S | ESD-240S100DT | Datasheet | CP | 249 ~ 528 | - | - | 240 | 120 | - | 343 | 1 | 67 | 2 | 0~10V/PWM/Traditional Timer | 1 | - | Y | - | Y | Y | - | - | - | - | - | 0.96 | 0.95 | - | - | 92% | 94% | 241 | 67.5 | 39.5 | 209000 | 103000 | -40 | 70 | DT | √ | - | - | √ | - | [8 empty] | - | Auto Recovery | Decrease Current | - | 355 | 12 | 200 | Y | - | bar: CQC to EAC
ESD-240S | ESD-240S150DT | Datasheet | CP | 249 ~ 528 | - | - | 240 | 80 | - | 229 | 1.5 | 67 | 2 | 0~10V/PWM/Traditional Timer | 1 | - | Y | - | Y | Y | - | - | - | - | - | 0.96 | 0.95 | - | - | 92% | 93.5% | 241 | 67.5 | 39.5 | 209000 | 103000 | -40 | 70 | DT | √ | - | - | √ | - | [8 empty] | - | Auto Recovery | Decrease Current | - | 248 | 12 | 200 | Y | - | bar: CQC to EAC
ESD-240S | ESD-240S220DT | Datasheet | CP | 249 ~ 528 | - | - | 240 | 55 | - | 156 | 2.2 | 67 | 2 | 0~10V/PWM/Traditional Timer | 1 | - | Y | - | Y | Y | - | - | - | - | - | 0.96 | 0.95 | - | - | 91.5% | 93% | 241 | 67.5 | 39.5 | 209000 | 103000 | -40 | 70 | DT | √ | - | - | √ | - | [8 empty] | - | Auto Recovery | Decrease Current | - | 170 | 12 | 200 | Y | - | bar: CQC to EAC
ESD-240S | ESD-240S320DT | Datasheet | CP | 249 ~ 528 | - | - | 240 | 38 | - | 107 | 3.2 | 67 | 2 | 0~10V/PWM/Traditional Timer | 1 | - | Y | - | Y | Y | - | - | - | - | - | 0.96 | 0.95 | - | - | 91.5% | 93% | 241 | 67.5 | 39.5 | 209000 | 103000 | -40 | 70 | DT | √ | - | - | √ | - | [8 empty] | - | Auto Recovery | Decrease Current | - | 120 | 12 | 200 | Y | - | bar: CQC to EAC
ESD-240S | ESD-240S460DT | Datasheet | CP | 249 ~ 528 | - | - | 240 | 27 | - | 75 | 4.6 | 67 | 2 | 0~10V/PWM/Traditional Timer | 1 | - | Y | - | Y | Y | - | - | - | - | - | 0.96 | 0.95 | - | - | 91.5% | 93% | 241 | 67.5 | 39.5 | 209000 | 103000 | -40 | 70 | DT | √ | - | - | √ | - | [8 empty] | - | Auto Recovery | Decrease Current | - | 90 | 12 | 200 | Y | - | bar: CQC to EAC
ESD-240S | ESD-240S660DT | Datasheet | CP | 249 ~ 528 | - | - | 240 | 15 | - | 52 | 6.6 | 67 | 2 | 0~10V/PWM/Traditional Timer | 1 | - | Y | - | Y | Y | - | - | - | - | - | 0.96 | 0.95 | - | - | 91% | 92.5% | 241 | 67.5 | 39.5 | 209000 | 103000 | -40 | 70 | DT | √ | - | - | √ | - | [8 empty] | - | Auto Recovery | Decrease Current | - | 60 | 12 | 200 | Y | - | bar: CQC to EAC
ESD-320S | ESD-320S150DT | Datasheet | CP | 249 ~ 528 | - | - | 320 | 107 | - | 305 | 1.05-1.5 | 67 | 2 | 0~10V/PWM/Traditional Timer | 1 | - | Y | - | Y | Y | - | - | - | - | - | 0.96 | 0.95 | - | - | 92.5% | 94% | 234 | 98 | 44.5 | 200000 | 110000 | -40 | 70 | DT | √ | - | - | √ | - | [8 empty] | - | Auto Recovery | Decrease Current | - | 329 | 12 | 200 | Y | - | bar: CQC to EAC
ESD-320S | ESD-320S220DT | Datasheet | CP | 249 ~ 528 | - | - | 320 | 73 | - | 208 | 1.54-2.2 | 67 | 2 | 0~10V/PWM/Traditional Timer | 1 | - | Y | - | Y | Y | - | - | - | - | - | 0.96 | 0.95 | - | - | 93% | 94.5% | 234 | 98 | 44.5 | 200000 | 110000 | -40 | 70 | DT | √ | - | - | √ | - | [8 empty] | - | Auto Recovery | Decrease Current | - | 223 | 12 | 200 | Y | - | bar: CQC to EAC
ESD-320S | ESD-320S310DT | Datasheet | CP | 249 ~ 528 | - | - | 320 | 52 | - | 148 | 2.17-3.1 | 67 | 2 | 0~10V/PWM/Traditional Timer | 1 | - | Y | - | Y | Y | - | - | - | - | - | 0.96 | 0.95 | - | - | 92.5% | 94% | 234 | 98 | 44.5 | 200000 | 110000 | -40 | 70 | DT | √ | - | - | √ | - | [8 empty] | - | Auto Recovery | Decrease Current | - | 158 | 12 | 200 | Y | - | bar: CQC to EAC
ESD-320S | ESD-320S440DT | Datasheet | CP | 249 ~ 528 | - | - | 320 | 37 | - | 104 | 3.08-4.4 | 67 | 2 | 0~10V/PWM/Traditional Timer | 1 | - | Y | - | Y | Y | - | - | - | - | - | 0.96 | 0.95 | - | - | 93% | 94% | 234 | 98 | 44.5 | 200000 | 110000 | -40 | 70 | DT | √ | - | - | √ | - | [8 empty] | - | Auto Recovery | Decrease Current | - | 121 | 12 | 200 | Y | - | bar: CQC to EAC
ESD-320S | ESD-320S620DT | Datasheet | CP | 249 ~ 528 | - | - | 320 | 26 | - | 74 | 4.34-6.2 | 67 | 2 | 0~10V/PWM/Traditional Timer | 1 | - | Y | - | Y | Y | - | - | - | - | - | 0.96 | 0.95 | - | - | 92.5% | 93.5% | 234 | 98 | 44.5 | 200000 | 110000 | -40 | 70 | DT | √ | - | - | √ | - | [8 empty] | - | Auto Recovery | Decrease Current | - | 84 | 12 | 200 | Y | - | bar: CQC to EAC
ESV-150S | ESV-150S012ST | Datasheet | CV | 249 ~ 528 | - | - | 120 | 11.4 | 12 | 12.6 | 0-10 | 67 | 2 | - | 1 | - | Y | - | Y | Y | - | - | - | - | - | 0.96 | 0.95 | - | - | 91% | 91.5% | 221 | 67.5 | 39.5 | 375000 | 120000 | -40 | 70 | ST | √ | - | - | √ | - | [8 empty] | - | Auto Recovery | Auto Recovery | - | - | - | - | - | - | bar: CQC to EAC
ESV-150S | ESV-150S024ST | Datasheet | CV | 249 ~ 528 | - | - | 150 | 22.8 | 24 | 25.2 | 0-6.25 | 67 | 2 | - | 1 | - | Y | - | Y | Y | - | - | - | - | - | 0.96 | 0.95 | - | - | 92.5% | 93% | 221 | 67.5 | 39.5 | 375000 | 120000 | -40 | 70 | ST | √ | - | - | √ | - | [8 empty] | - | Auto Recovery | Auto Recovery | - | - | - | - | - | - | bar: CQC to EAC
ESV-150S | ESV-150S036ST | Datasheet | CV | 249 ~ 528 | - | - | 150 | 34.2 | 36 | 37.8 | 0-4.17 | 67 | 2 | - | 1 | - | Y | - | Y | Y | - | - | - | - | - | 0.96 | 0.95 | - | - | 93.5% | 94.5% | 221 | 67.5 | 39.5 | 375000 | 120000 | -40 | 70 | ST | √ | - | - | √ | - | [8 empty] | - | Auto Recovery | Auto Recovery | - | - | - | - | - | - | bar: CQC to EAC
ESV-150S | ESV-150S042ST | Datasheet | CV | 249 ~ 528 | - | - | 150 | 39.9 | 42 | 44.1 | 0-3.57 | 67 | 2 | - | 1 | - | Y | - | Y | Y | - | - | - | - | - | 0.96 | 0.95 | - | - | 92.5% | 93.5% | 221 | 67.5 | 39.5 | 375000 | 120000 | -40 | 70 | ST | √ | - | - | √ | - | [8 empty] | - | Auto Recovery | Auto Recovery | - | - | - | - | - | - | bar: CQC to EAC
ESV-150S | ESV-150S048ST | Datasheet | CV | 249 ~ 528 | - | - | 150 | 45.6 | 48 | 50.4 | 0-3.13 | 67 | 2 | - | 1 | - | Y | - | Y | Y | - | - | - | - | - | 0.96 | 0.95 | - | - | 93% | 94% | 221 | 67.5 | 39.5 | 375000 | 120000 | -40 | 70 | ST | √ | - | - | √ | - | [8 empty] | - | Auto Recovery | Auto Recovery | - | - | - | - | - | - | bar: CQC to EAC
ESV-300S | ESV-300S024ST | Datasheet | CV | 249 ~ 528 | - | - | 300 | 23.28 | 24 | 24.72 | 0-12.5 | 67 | 2 | - | 1 | - | Y | - | Y | Y | - | - | - | - | - | 0.95 | 0.9 | - | - | 90% | 89% | 224 | 93.6 | 43.5 | 250000 | 61900 | -35 | 70 | ST | √ | √ | - | √ | - | [8 empty] | - | Hiccup | Auto Recovery | - | - | - | - | - | - | bar: CQC to EAC
ESV-300S | ESV-300S028ST | Datasheet | CV | 249 ~ 528 | - | - | 300 | 27.16 | 28 | 28.84 | 0-10.7 | 67 | 2 | - | 1 | - | Y | - | Y | Y | - | - | - | - | - | 0.95 | 0.9 | - | - | 90.5% | 90% | 224 | 93.6 | 43.5 | 250000 | 61900 | -35 | 70 | ST | √ | √ | - | √ | - | [8 empty] | - | Hiccup | Auto Recovery | - | - | - | - | - | - | bar: CQC to EAC
ESV-300S | ESV-300S036ST | Datasheet | CV | 249 ~ 528 | - | - | 300 | 34.92 | 36 | 37.08 | 0-8.33 | 67 | 2 | - | 1 | - | Y | - | Y | Y | - | - | - | - | - | 0.95 | 0.9 | - | - | 91% | 90% | 224 | 93.6 | 43.5 | 250000 | 61900 | -35 | 70 | ST | √ | √ | - | √ | - | [8 empty] | - | Hiccup | Auto Recovery | - | - | - | - | - | - | bar: CQC to EAC
ESV-300S | ESV-300S048ST | Datasheet | CV | 249 ~ 528 | - | - | 300 | 46.56 | 48 | 49.44 | 0-6.25 | 67 | 2 | - | 1 | - | Y | - | Y | Y | - | - | - | - | - | 0.95 | 0.9 | - | - | 91% | 90% | 224 | 93.6 | 43.5 | 250000 | 61900 | -35 | 70 | ST | √ | √ | - | √ | - | [8 empty] | - | Hiccup | Auto Recovery | - | - | - | - | - | - | bar: CQC to EAC
ETC-150S | ETC-150S058DT | Datasheet | CC | 312 ~ 528 | - | - | 150 | 129 | - | 258 | 0.58 | 67 | 2 | 0~10V | 1 | - | Y | - | Y | Y | - | - | - | - | - | - | 0.9 | - | - | - | 91% | 188 | 93.9 | 43.5 | 250000 | 145700 | -40 | 70 | DT | √ | - | - | √ | - | [8 empty] | - | Auto Recovery | Decrease Current | - | 270 | 12 | 20 | - | - | bar: CQC to EAC
ETC-150S | ETC-150S058ST | Datasheet | CC | 312 ~ 528 | - | - | 150 | 129 | - | 258 | 0.58 | 67 | 2 | - | 1 | - | Y | - | Y | Y | - | - | - | - | - | - | 0.9 | - | - | - | 91% | 188 | 93.9 | 43.5 | 250000 | 145700 | -40 | 70 | ST | √ | - | - | √ | - | [8 empty] | - | Auto Recovery | Decrease Current | - | 270 | - | - | - | - | bar: CQC to EAC
ETC-150S | ETC-150S070DT | Datasheet | CC | 312 ~ 528 | - | - | 150 | 107 | - | 214 | 0.7 | 67 | 2 | 0~10V | 1 | - | Y | - | Y | Y | - | - | - | - | - | - | 0.9 | - | - | - | 91% | 188 | 93.9 | 43.5 | 250000 | 145700 | -40 | 70 | DT | √ | - | - | √ | - | [8 empty] | - | Auto Recovery | Decrease Current | - | 225 | 12 | 20 | - | - | bar: CQC to EAC
ETC-150S | ETC-150S070ST | Datasheet | CC | 312 ~ 528 | - | - | 150 | 107 | - | 214 | 0.7 | 67 | 2 | - | 1 | - | Y | - | Y | Y | - | - | - | - | - | - | 0.9 | - | - | - | 91% | 188 | 93.9 | 43.5 | 250000 | 145700 | -40 | 70 | ST | √ | - | - | √ | - | [8 empty] | - | Auto Recovery | Decrease Current | - | 225 | - | - | - | - | bar: CQC to EAC
ETC-150S | ETC-150S105DT | Datasheet | CC | 312 ~ 528 | - | - | 150 | 71 | - | 142 | 1.05 | 67 | 2 | 0~10V | 1 | - | Y | - | Y | Y | - | - | - | - | - | - | 0.9 | - | - | - | 90% | 188 | 93.9 | 43.5 | 250000 | 145700 | -40 | 70 | DT | √ | - | - | √ | - | [8 empty] | - | Auto Recovery | Decrease Current | - | 155 | 12 | 20 | - | - | bar: CQC to EAC
ETC-150S | ETC-150S105ST | Datasheet | CC | 312 ~ 528 | - | - | 150 | 71 | - | 142 | 1.05 | 67 | 2 | - | 1 | - | Y | - | Y | Y | - | - | - | - | - | - | 0.9 | - | - | - | 90% | 188 | 93.9 | 43.5 | 250000 | 145700 | -40 | 70 | ST | √ | - | - | √ | - | [8 empty] | - | Auto Recovery | Decrease Current | - | 155 | - | - | - | - | bar: CQC to EAC
ETC-150S | ETC-150S140DT | Datasheet | CC | 312 ~ 528 | - | - | 150 | 53 | - | 107 | 1.4 | 67 | 2 | 0~10V | 1 | - | Y | - | Y | Y | - | - | - | - | - | - | 0.9 | - | - | - | 90% | 188 | 93.9 | 43.5 | 250000 | 145700 | -40 | 70 | DT | √ | - | - | √ | - | [8 empty] | - | Auto Recovery | Decrease Current | - | 120 | 12 | 20 | - | - | bar: CQC to EAC
ETC-150S | ETC-150S140ST | Datasheet | CC | 312 ~ 528 | - | - | 150 | 53 | - | 107 | 1.4 | 67 | 2 | - | 1 | - | Y | - | Y | Y | - | - | - | - | - | - | 0.9 | - | - | - | 90% | 188 | 93.9 | 43.5 | 250000 | 145700 | -40 | 70 | ST | √ | - | - | √ | - | [8 empty] | - | Auto Recovery | Decrease Current | - | 120 | - | - | - | - | bar: CQC to EAC
ETC-150S | ETC-150S210DT | Datasheet | CC | 312 ~ 528 | - | - | 150 | 35 | - | 71 | 2.1 | 67 | 2 | 0~10V | 1 | - | Y | - | Y | Y | - | - | - | - | - | - | 0.9 | - | - | - | 90% | 188 | 93.9 | 43.5 | 250000 | 145700 | -40 | 70 | DT | √ | - | - | √ | - | [8 empty] | - | Auto Recovery | Decrease Current | - | 85 | 12 | 20 | - | - | bar: CQC to EAC
ETC-150S | ETC-150S210ST | Datasheet | CC | 312 ~ 528 | - | - | 150 | 35 | - | 71 | 2.1 | 67 | 2 | - | 1 | - | Y | - | Y | Y | - | - | - | - | - | - | 0.9 | - | - | - | 90% | 188 | 93.9 | 43.5 | 250000 | 145700 | -40 | 70 | ST | √ | - | - | √ | - | [8 empty] | - | Auto Recovery | Decrease Current | - | 85 | - | - | - | - | bar: CQC to EAC
ETC-150S | ETC-150S280DT | Datasheet | CC | 312 ~ 528 | - | - | 150 | 27 | - | 54 | 2.8 | 67 | 2 | 0~10V | 1 | - | Y | - | Y | Y | - | - | - | - | - | - | 0.9 | - | - | - | 90% | 188 | 93.9 | 43.5 | 250000 | 145700 | -40 | 70 | DT | √ | - | - | √ | - | [8 empty] | - | Auto Recovery | Decrease Current | - | 65 | 12 | 20 | - | - | bar: CQC to EAC
ETC-150S | ETC-150S280ST | Datasheet | CC | 312 ~ 528 | - | - | 150 | 27 | - | 54 | 2.8 | 67 | 2 | - | 1 | - | Y | - | Y | Y | - | - | - | - | - | - | 0.9 | - | - | - | 90% | 188 | 93.9 | 43.5 | 250000 | 145700 | -40 | 70 | ST | √ | - | - | √ | - | [8 empty] | - | Auto Recovery | Decrease Current | - | 65 | - | - | - | - | bar: CQC to EAC
ETC-150S | ETC-150S350DT | Datasheet | CC | 312 ~ 528 | - | - | 150 | 21 | - | 43 | 3.5 | 67 | 2 | 0~10V | 1 | - | Y | - | Y | Y | - | - | - | - | - | - | 0.9 | - | - | - | 89% | 188 | 93.9 | 43.5 | 250000 | 145700 | -40 | 70 | DT | √ | - | - | √ | - | [8 empty] | - | Auto Recovery | Decrease Current | - | 50 | 12 | 20 | - | - | bar: CQC to EAC
ETC-150S | ETC-150S350ST | Datasheet | CC | 312 ~ 528 | - | - | 150 | 21 | - | 43 | 3.5 | 67 | 2 | - | 1 | - | Y | - | Y | Y | - | - | - | - | - | - | 0.9 | - | - | - | 89% | 188 | 93.9 | 43.5 | 250000 | 145700 | -40 | 70 | ST | √ | - | - | √ | - | [8 empty] | - | Auto Recovery | Decrease Current | - | 50 | - | - | - | - | bar: CQC to EAC
ETC-150S | ETC-150S420DT | Datasheet | CC | 312 ~ 528 | - | - | 150 | 18 | - | 36 | 4.2 | 67 | 2 | 0~10V | 1 | - | Y | - | Y | Y | - | - | - | - | - | - | 0.9 | - | - | - | 89% | 188 | 93.9 | 43.5 | 250000 | 145700 | -40 | 70 | DT | √ | - | - | √ | - | [8 empty] | - | Auto Recovery | Decrease Current | - | 42 | 12 | 20 | - | - | bar: CQC to EAC
ETC-150S | ETC-150S420ST | Datasheet | CC | 312 ~ 528 | - | - | 150 | 18 | - | 36 | 4.2 | 67 | 2 | - | 1 | - | Y | - | Y | Y | - | - | - | - | - | - | 0.9 | - | - | - | 89% | 188 | 93.9 | 43.5 | 250000 | 145700 | -40 | 70 | ST | √ | - | - | √ | - | [8 empty] | - | Auto Recovery | Decrease Current | - | 42 | - | - | - | - | bar: CQC to EAC
ETV-300S | ETV-300S024ST | Datasheet | CV | 312 ~ 528 | - | - | 300 | 23.28 | 24 | 24.72 | 0-12.5 | 67 | 2 | - | 1 | - | Y | - | Y | Y | - | - | - | - | - | - | 0.94 | - | - | - | 90% | 224 | 93.6 | 43.5 | 210000 | 120000 | -40 | 70 | ST | √ | - | - | √ | - | [8 empty] | - | Hiccup | Auto Recovery | - | - | - | - | - | - | bar: CQC to EAC
ETV-300S | ETV-300S028ST | Datasheet | CV | 312 ~ 528 | - | - | 300 | 27.16 | 28 | 28.84 | 0-10.7 | 67 | 2 | - | 1 | - | Y | - | Y | Y | - | - | - | - | - | - | 0.94 | - | - | - | 91% | 224 | 93.6 | 43.5 | 210000 | 120000 | -40 | 70 | ST | √ | - | - | √ | - | [8 empty] | - | Hiccup | Auto Recovery | - | - | - | - | - | - | bar: CQC to EAC
ETV-300S | ETV-300S036ST | Datasheet | CV | 312 ~ 528 | - | - | 300 | 34.92 | 36 | 37.08 | 0-8.33 | 67 | 2 | - | 1 | - | Y | - | Y | Y | - | - | - | - | - | - | 0.94 | - | - | 92% | 91% | 224 | 93.6 | 43.5 | 210000 | 120000 | -40 | 70 | ST | √ | - | - | √ | - | [8 empty] | - | Hiccup | Auto Recovery | - | - | - | - | - | - | bar: CQC to EAC
ETV-300S | ETV-300S042ST | Datasheet | CV | 312 ~ 528 | - | - | 300 | 40.74 | 42 | 43.26 | 0-7.15 | 67 | 2 | - | 1 | - | Y | - | Y | Y | - | - | - | - | - | - | 0.94 | - | - | - | 91% | 224 | 93.6 | 43.5 | 210000 | 120000 | -40 | 70 | ST | √ | - | - | √ | - | [8 empty] | - | Hiccup | Auto Recovery | - | - | - | - | - | - | bar: CQC to EAC
ETV-300S | ETV-300S048ST | Datasheet | CV | 312 ~ 528 | - | - | 300 | 46.56 | 48 | 49.44 | 0-6.25 | 67 | 2 | - | 1 | - | Y | - | Y | Y | - | - | - | - | - | - | 0.94 | - | - | - | 91% | 224 | 93.6 | 43.5 | 210000 | 120000 | -40 | 70 | ST | √ | - | - | √ | - | [8 empty] | - | Hiccup | Auto Recovery | - | - | - | - | - | - | bar: CQC to EAC
ETV-500S | ETV-500S024ST | Datasheet | CV | 312 ~ 528 | - | - | 480 | 22.8 | 24 | 25.2 | 0-20 | 67 | 2 | - | 1 | - | Y | - | Y | Y | - | - | - | - | - | - | 0.96 | - | - | - | 93.5% | 264 | 108 | 45.5 | 215000 | 119000 | -40 | 70 | ST | √ | - | - | - | - | [8 empty] | - | Hiccup | Auto Recovery | - | - | - | - | - | - | bar: CQC to EAC
ETV-500S | ETV-500S028ST | Datasheet | CV | 312 ~ 528 | - | - | 500 | 26.6 | 28 | 29.4 | 0-17.85 | 67 | 2 | - | 1 | - | Y | - | Y | Y | - | - | - | - | - | - | 0.96 | - | - | - | 94% | 264 | 108 | 45.5 | 215000 | 119000 | -40 | 70 | ST | √ | - | - | - | - | [8 empty] | - | Hiccup | Auto Recovery | - | - | - | - | - | - | bar: CQC to EAC
ETV-500S | ETV-500S036ST | Datasheet | CV | 312 ~ 528 | - | - | 500 | 34.2 | 36 | 37.8 | 0-13.88 | 67 | 2 | - | 1 | - | Y | - | Y | Y | - | - | - | - | - | - | 0.96 | - | - | - | 94.5% | 264 | 108 | 45.5 | 215000 | 119000 | -40 | 70 | ST | √ | - | - | - | - | [8 empty] | - | Hiccup | Auto Recovery | - | - | - | - | - | - | bar: CQC to EAC
ETV-500S | ETV-500S042ST | Datasheet | CV | 312 ~ 528 | - | - | 500 | 39.9 | 42 | 44.1 | 0-11.9 | 67 | 2 | - | 1 | - | Y | - | Y | Y | - | - | - | - | - | - | 0.96 | - | - | - | 94.5% | 264 | 108 | 45.5 | 215000 | 119000 | -40 | 70 | ST | √ | - | - | - | - | [8 empty] | - | Hiccup | Auto Recovery | - | - | - | - | - | - | bar: CQC to EAC
ETV-500S | ETV-500S048ST | Datasheet | CV | 312 ~ 528 | - | - | 500 | 45.6 | 48 | 50.4 | 0-10.41 | 67 | 2 | - | 1 | - | Y | - | Y | Y | - | - | - | - | - | - | 0.96 | - | - | - | 94.5% | 264 | 108 | 45.5 | 215000 | 119000 | -40 | 70 | ST | √ | - | - | - | - | [8 empty] | - | Hiccup | Auto Recovery | - | - | - | - | - | - | bar: CQC to EAC
EUC-025S | EUC-025S035DS | Datasheet | CC | 90 ~ 305 | - | - | 25 | 24 | - | 72 | 0.35 | 66 | 1 | 0~10V | 1 | - | Y | Y | - | - | Y* | - | - | 0.98 | 0.92 | - | - | 83% | 84% | - | - | 78 | 80 | 27 | 484000 | 79000 | -20 | 70 | DS | √ | √ | - | √ | - | [8 empty] | - | Auto Recovery | Auto Recovery | - | 79 | 10 | 2 | - | - | bar: CQC to EAC
EUC-025S | EUC-025S035PS | Datasheet | CC | 90 ~ 305 | - | - | 25 | 24 | - | 72 | 0.35 | 66 | 1 | - | 1 | - | Y | Y | - | - | Y* | - | - | 0.98 | 0.92 | - | - | 83% | 84% | - | - | 78 | 80 | 27 | 484000 | 79000 | -20 | 70 | PS | √ | √ | - | √ | - | [8 empty] | - | Auto Recovery | Auto Recovery | - | 79 | - | - | - | - | bar: CQC to EAC
EUC-025S | EUC-025S045DS | Datasheet | CC | 90 ~ 305 | - | - | 25 | 19 | - | 56 | 0.45 | 66 | 1 | 0~10V | 1 | - | Y | Y | - | - | Y* | Y | - | 0.98 | 0.92 | - | - | 83% | 84% | - | - | 78 | 80 | 27 | 484000 | 79000 | -20 | 70 | DS | √ | √ | - | √ | - | [8 empty] | - | Auto Recovery | Auto Recovery | - | 61 | 10 | 2 | - | - | bar: CQC to EAC
EUC-025S | EUC-025S045PS | Datasheet | CC | 90 ~ 305 | - | - | 25 | 19 | - | 56 | 0.45 | 66 | 1 | - | 1 | - | Y | Y | - | - | Y* | Y | - | 0.98 | 0.92 | - | - | 83% | 84% | - | - | 78 | 80 | 27 | 484000 | 79000 | -20 | 70 | PS | √ | √ | - | √ | - | [8 empty] | - | Auto Recovery | Auto Recovery | - | 61 | - | - | - | - | bar: CQC to EAC
EUC-025S | EUC-025S062DS | Datasheet | CC | 90 ~ 305 | - | - | 25 | 13 | - | 40 | 0.62 | 66 | 1 | 0~10V | 1 | - | Y | Y | - | - | Y* | Y | - | 0.98 | 0.92 | - | - | 82% | 83% | - | - | 78 | 80 | 27 | 484000 | 79000 | -20 | 70 | DS | √ | √ | - | √ | - | [8 empty] | - | Auto Recovery | Auto Recovery | - | 48 | 10 | 2 | - | - | bar: CQC to EAC
EUC-025S | EUC-025S062PS | Datasheet | CC | 90 ~ 305 | - | - | 25 | 13 | - | 40 | 0.62 | 66 | 1 | - | 1 | - | Y | Y | - | - | Y* | Y | - | 0.98 | 0.92 | - | - | 82% | 83% | - | - | 78 | 80 | 27 | 484000 | 79000 | -20 | 70 | PS | √ | √ | - | √ | - | [8 empty] | - | Auto Recovery | Auto Recovery | - | 48 | - | - | - | - | bar: CQC to EAC
EUC-025S | EUC-025S070DS | Datasheet | CC | 90 ~ 305 | - | - | 25 | 12 | - | 36 | 0.7 | 66 | 1 | 0~10V | 1 | - | Y | Y | - | - | Y* | Y | Y | 0.98 | 0.92 | - | - | 82% | 83% | - | - | 78 | 80 | 27 | 484000 | 79000 | -20 | 70 | DS | √ | √ | - | √ | - | [8 empty] | - | Auto Recovery | Auto Recovery | - | 42 | 10 | 2 | - | - | bar: CQC to EAC
EUC-025S | EUC-025S070PS | Datasheet | CC | 90 ~ 305 | - | - | 25 | 12 | - | 36 | 0.7 | 66 | 1 | - | 1 | - | Y | Y | - | - | Y* | Y | Y | 0.98 | 0.92 | - | - | 82% | 83% | - | - | 78 | 80 | 27 | 484000 | 79000 | -20 | 70 | PS | √ | √ | - | √ | - | [8 empty] | - | Auto Recovery | Auto Recovery | - | 42 | - | - | - | - | bar: CQC to EAC
EUC-025S | EUC-025S105DS | Datasheet | CC | 90 ~ 305 | - | - | 25 | 8 | - | 24 | 1.05 | 66 | 1 | 0~10V | 1 | - | Y | Y | - | - | Y* | Y | Y | 0.98 | 0.92 | - | - | 81% | 82% | - | - | 78 | 80 | 27 | 484000 | 79000 | -20 | 70 | DS | √ | √ | - | √ | - | [8 empty] | - | Auto Recovery | Auto Recovery | - | 30 | 10 | 2 | - | - | bar: CQC to EAC
EUC-025S | EUC-025S105PS | Datasheet | CC | 90 ~ 305 | - | - | 25 | 8 | - | 24 | 1.05 | 66 | 1 | - | 1 | - | Y | Y | - | - | Y* | Y | Y | 0.98 | 0.92 | - | - | 81% | 82% | - | - | 78 | 80 | 27 | 484000 | 79000 | -20 | 70 | PS | √ | √ | - | √ | - | [8 empty] | - | Auto Recovery | Auto Recovery | - | 30 | - | - | - | - | bar: CQC to EAC
EUC-025S | EUC-025S140DS | Datasheet | CC | 90 ~ 305 | - | - | 25 | 6 | - | 18 | 1.4 | 66 | 1 | 0~10V | 1 | - | Y | Y | - | - | Y* | Y | Y | 0.98 | 0.92 | - | - | 80% | 81% | - | - | 78 | 80 | 27 | 484000 | 79000 | -20 | 70 | DS | √ | √ | - | √ | - | [8 empty] | - | Auto Recovery | Auto Recovery | - | 22 | 10 | 2 | - | - | bar: CQC to EAC
EUC-025S | EUC-025S140PS | Datasheet | CC | 90 ~ 305 | - | - | 25 | 6 | - | 18 | 1.4 | 66 | 1 | - | 1 | - | Y | Y | - | - | Y* | Y | Y | 0.98 | 0.92 | - | - | 80% | 81% | - | - | 78 | 80 | 27 | 484000 | 79000 | -20 | 70 | PS | √ | √ | - | √ | - | [8 empty] | - | Auto Recovery | Auto Recovery | - | 22 | - | - | - | - | bar: CQC to EAC
EUC-025S | EUC-025S175DS | Datasheet | CC | 90 ~ 305 | - | - | 25 | 5 | - | 14 | 1.75 | 66 | 1 | 0~10V | 1 | - | Y | Y | - | - | Y* | Y | Y | 0.98 | 0.92 | - | - | 80% | 81% | - | - | 78 | 80 | 27 | 484000 | 79000 | -20 | 70 | DS | √ | √ | - | √ | - | [8 empty] | - | Auto Recovery | Auto Recovery | - | 18 | 10 | 2 | - | - | bar: CQC to EAC
EUC-025S | EUC-025S175PS | Datasheet | CC | 90 ~ 305 | - | - | 25 | 5 | - | 14 | 1.75 | 66 | 1 | - | 1 | - | Y | Y | - | - | Y* | Y | Y | 0.98 | 0.92 | - | - | 80% | 81% | - | - | 78 | 80 | 27 | 484000 | 79000 | -20 | 70 | PS | √ | √ | - | √ | - | [8 empty] | - | Auto Recovery | Auto Recovery | - | 18 | - | - | - | - | bar: CQC to EAC
EUC-025S | EUC-025S208DS | Datasheet | CC | 90 ~ 305 | - | - | 25 | 4 | - | 12 | 2.08 | 66 | 1 | 0~10V | 1 | - | Y | Y | - | - | Y* | Y | Y | 0.98 | 0.92 | - | - | 79% | 80% | - | - | 78 | 80 | 27 | 484000 | 79000 | -20 | 70 | DS | √ | √ | - | √ | - | [8 empty] | - | Auto Recovery | Auto Recovery | - | 16 | 10 | 2 | - | - | bar: CQC to EAC
EUC-025S | EUC-025S208PS | Datasheet | CC | 90 ~ 305 | - | - | 25 | 4 | - | 12 | 2.08 | 66 | 1 | - | 1 | - | Y | Y | - | - | Y* | Y | Y | 0.98 | 0.92 | - | - | 79% | 80% | - | - | 78 | 80 | 27 | 484000 | 79000 | -20 | 70 | PS | √ | √ | - | √ | - | [8 empty] | - | Auto Recovery | Auto Recovery | - | 16 | - | - | - | - | bar: CQC to EAC
EUC-026S | EUC-026S035DS | Datasheet | CC | 90 ~ 305 | - | - | 26 | 38 | - | 75 | 0.35 | 66 | 1 | 0~10V | 1 | - | Y | Y | - | - | Y* | - | - | 0.96 | 0.95 | - | - | - | 86% | - | - | 78 | 80 | 27 | 200000 | 91100 | -40 | 70 | DS | √ | √ | - | √ | √ | [8 empty] | - | Auto Recovery | - | - | 85 | 12 | 20 | - | - | bar: CQC to EAC
EUC-026S | EUC-026S035DSC | Datasheet | CC | 90 ~ 305 | - | - | 26 | 38 | - | 75 | 0.35 | 66 | 1 | 0~10V | 1 | - | Y | Y | - | - | Y* | - | - | 0.96 | 0.95 | - | - | 87% | 87.5% | 85.5% | - | 78 | 80 | 27 | 229000 | 62000 | -40 | 70 | DSC | √ | √ | - | √ | - | [8 empty] | - | Auto Recovery | - | - | 85 | 12 | 20 | - | - | bar: CQC to EAC
EUC-026S | EUC-026S035PS | Datasheet | CC | 90 ~ 305 | - | - | 26 | 38 | - | 75 | 0.35 | 66 | 1 | - | 1 | - | Y | Y | - | - | Y* | - | - | 0.96 | 0.95 | - | - | - | 86% | - | - | 78 | 80 | 27 | 200000 | 91100 | -40 | 70 | PS | √ | √ | - | √ | √ | [8 empty] | - | Auto Recovery | - | - | 85 | - | - | - | - | bar: CQC to EAC
EUC-026S | EUC-026S045DS | Datasheet | CC | 90 ~ 305 | - | - | 26 | 28 | - | 56 | 0.45 | 66 | 1 | 0~10V | 1 | - | Y | Y | - | - | Y* | Y | - | 0.96 | 0.95 | - | - | - | 85% | - | - | 78 | 80 | 27 | 200000 | 91100 | -40 | 70 | DS | √ | √ | - | √ | √ | [8 empty] | - | Auto Recovery | - | - | 59 | 12 | 20 | - | - | bar: CQC to EAC
EUC-026S | EUC-026S045PS | Datasheet | CC | 90 ~ 305 | - | - | 26 | 28 | - | 56 | 0.45 | 66 | 1 | - | 1 | - | Y | Y | - | - | Y* | Y | - | 0.96 | 0.95 | - | - | - | 85% | - | - | 78 | 80 | 27 | 200000 | 91100 | -40 | 70 | PS | √ | √ | - | √ | √ | [8 empty] | - | Auto Recovery | - | - | 59 | - | - | - | - | bar: CQC to EAC
EUC-026S | EUC-026S053DS | Datasheet | CC | 90 ~ 305 | - | - | 26 | 25 | - | 49 | 0.53 | 66 | 1 | 0~10V | 1 | - | Y | Y | - | - | Y* | Y | - | 0.96 | 0.95 | - | - | - | 85% | - | - | 78 | 80 | 27 | 200000 | 91100 | -40 | 70 | DS | √ | √ | - | √ | √ | [8 empty] | - | Auto Recovery | - | - | 59 | 12 | 20 | - | - | bar: CQC to EAC
EUC-026S | EUC-026S053PS | Datasheet | CC | 90 ~ 305 | - | - | 26 | 25 | - | 49 | 0.53 | 66 | 1 | - | 1 | - | Y | Y | - | - | Y* | Y | - | 0.96 | 0.95 | - | - | - | 85% | - | - | 78 | 80 | 27 | 200000 | 91100 | -40 | 70 | PS | √ | √ | - | √ | √ | [8 empty] | - | Auto Recovery | - | - | 59 | - | - | - | - | bar: CQC to EAC
EUC-026S | EUC-026S070DS | Datasheet | CC | 90 ~ 305 | - | - | 26 | 19 | - | 37 | 0.7 | 66 | 1 | 0~10V | 1 | - | Y | Y | - | - | Y* | Y | Y | 0.96 | 0.95 | - | - | - | 85% | - | - | 78 | 80 | 27 | 200000 | 91100 | -40 | 70 | DS | √ | √ | - | √ | √ | [8 empty] | - | Auto Recovery | - | - | 42 | 12 | 20 | - | - | bar: CQC to EAC
EUC-026S | EUC-026S070DSC | Datasheet | CC | 90 ~ 305 | - | - | 26 | 19 | - | 37 | 0.7 | 66 | 1 | 0~10V | 1 | - | Y | Y | - | - | Y* | Y | Y | 0.96 | 0.95 | - | - | 85% | 85.5% | 84.5% | - | 78 | 80 | 27 | 229000 | 62000 | -40 | 70 | DSC | √ | √ | - | √ | - | [8 empty] | - | Auto Recovery | - | - | 42 | 12 | 20 | - | - | bar: CQC to EAC
EUC-026S | EUC-026S070PS | Datasheet | CC | 90 ~ 305 | - | - | 26 | 19 | - | 37 | 0.7 | 66 | 1 | - | 1 | - | Y | Y | - | - | Y* | Y | Y | 0.96 | 0.95 | - | - | - | 85% | - | - | 78 | 80 | 27 | 200000 | 91100 | -40 | 70 | PS | √ | √ | - | √ | √ | [8 empty] | - | Auto Recovery | - | - | 42 | - | - | - | - | bar: CQC to EAC
EUC-026S | EUC-026S105DS | Datasheet | CC | 90 ~ 305 | - | - | 26 | 13 | - | 25 | 1.05 | 66 | 1 | 0~10V | 1 | - | Y | Y | - | - | Y* | Y | Y | 0.96 | 0.95 | - | - | - | 84% | - | - | 78 | 80 | 27 | 200000 | 91100 | -40 | 70 | DS | √ | √ | - | √ | √ | [8 empty] | - | Auto Recovery | - | - | 32 | 12 | 20 | - | - | bar: CQC to EAC
EUC-026S | EUC-026S105PS | Datasheet | CC | 90 ~ 305 | - | - | 26 | 13 | - | 25 | 1.05 | 66 | 1 | - | 1 | - | Y | Y | - | - | Y* | Y | Y | 0.96 | 0.95 | - | - | - | 84% | - | - | 78 | 80 | 27 | 200000 | 91100 | -40 | 70 | PS | √ | √ | - | √ | √ | [8 empty] | - | Auto Recovery | - | - | 32 | - | - | - | - | bar: CQC to EAC
EUC-026S | EUC-026S140DS | Datasheet | CC | 90 ~ 305 | - | - | 26 | 10 | - | 19 | 1.4 | 66 | 1 | 0~10V | 1 | - | Y | Y | - | - | Y* | Y | Y | 0.96 | 0.95 | - | - | - | 82% | - | - | 78 | 80 | 27 | 200000 | 91100 | -40 | 70 | DS | √ | √ | - | √ | √ | [8 empty] | - | Auto Recovery | - | - | 26 | 12 | 20 | - | - | bar: CQC to EAC
EUC-026S | EUC-026S140PS | Datasheet | CC | 90 ~ 305 | - | - | 26 | 10 | - | 19 | 1.4 | 66 | 1 | - | 1 | - | Y | Y | - | - | Y* | Y | Y | 0.96 | 0.95 | - | - | - | 82% | - | - | 78 | 80 | 27 | 200000 | 91100 | -40 | 70 | PS | √ | √ | - | √ | √ | [8 empty] | - | Auto Recovery | - | - | 26 | - | - | - | - | bar: CQC to EAC
EUC-026S | EUC-026S175DS | Datasheet | CC | 90 ~ 305 | - | - | 26 | 8 | - | 15 | 1.75 | 66 | 1 | 0~10V | 1 | - | Y | Y | - | - | Y* | Y | Y | 0.96 | 0.95 | - | - | - | 81% | - | - | 78 | 80 | 27 | 200000 | 91100 | -40 | 70 | DS | √ | √ | - | √ | √ | [8 empty] | - | Auto Recovery | - | - | 22 | 12 | 20 | - | - | bar: CQC to EAC
EUC-026S | EUC-026S175PS | Datasheet | CC | 90 ~ 305 | - | - | 26 | 8 | - | 15 | 1.75 | 66 | 1 | - | 1 | - | Y | Y | - | - | Y* | Y | Y | 0.96 | 0.95 | - | - | - | 81% | - | - | 78 | 80 | 27 | 200000 | 91100 | -40 | 70 | PS | √ | √ | - | √ | √ | [8 empty] | - | Auto Recovery | - | - | 22 | - | - | - | - | bar: CQC to EAC
EUC-035S | EUC-035S035DT | Datasheet | CC | 90 ~ 305 | - | - | 35 | 33 | - | 100 | 0.35 | 67 | 1 | 0~10V | 1 | - | Y | - | Y | Y | - | - | - | 0.98 | 0.92 | - | - | 88% | 88% | - | - | 172 | 42.4 | 34 | 541000 | 87000 | -35 | 55 | DT | √ | √ | - | √ | - | [8 empty] | - | Auto Recovery | Auto Recovery | - | 106 | 10 | 2 | - | - | bar: CQC to EAC
EUC-035S | EUC-035S035ST | Datasheet | CC | 90 ~ 305 | - | - | 35 | 33 | - | 100 | 0.35 | 67 | 1 | - | 1 | - | Y | - | Y | Y | - | - | - | 0.98 | 0.92 | - | - | 88% | 88% | - | - | 172 | 42.4 | 34 | 541000 | 87000 | -35 | 55 | ST | √ | √ | - | √ | - | [8 empty] | - | Auto Recovery | Auto Recovery | - | 106 | - | - | - | - | bar: CQC to EAC
EUC-035S | EUC-035S045DT | Datasheet | CC | 90 ~ 305 | - | - | 35 | 26 | - | 78 | 0.45 | 67 | 1 | 0~10V | 1 | - | Y | - | Y | Y | - | - | - | 0.98 | 0.92 | - | - | 87% | 87% | - | - | 172 | 42.4 | 34 | 541000 | 87000 | -35 | 55 | DT | √ | √ | - | √ | - | [8 empty] | - | Auto Recovery | Auto Recovery | - | 83 | 10 | 2 | - | - | bar: CQC to EAC
EUC-035S | EUC-035S045ST | Datasheet | CC | 90 ~ 305 | - | - | 35 | 26 | - | 78 | 0.45 | 67 | 1 | - | 1 | - | Y | - | Y | Y | - | - | - | 0.98 | 0.92 | - | - | 87% | 87% | - | - | 172 | 42.4 | 34 | 541000 | 87000 | -35 | 55 | ST | √ | √ | - | √ | - | [8 empty] | - | Auto Recovery | Auto Recovery | - | 83 | - | - | - | - | bar: CQC to EAC
EUC-035S | EUC-035S070DT | Datasheet | CC | 90 ~ 305 | - | - | 35 | 17 | - | 50 | 0.7 | 67 | 1 | 0~10V | 1 | - | Y | - | Y | Y | - | Y | - | 0.98 | 0.92 | - | - | 86% | 86% | - | - | 172 | 42.4 | 34 | 541000 | 87000 | -35 | 55 | DT | √ | √ | - | √ | - | [8 empty] | - | Auto Recovery | Auto Recovery | - | 56 | 10 | 2 | - | - | bar: CQC to EAC
EUC-035S | EUC-035S070ST | Datasheet | CC | 90 ~ 305 | - | - | 35 | 17 | - | 50 | 0.7 | 67 | 1 | - | 1 | - | Y | - | Y | Y | - | Y | - | 0.98 | 0.92 | - | - | 86% | 86% | - | - | 172 | 42.4 | 34 | 541000 | 87000 | -35 | 55 | ST | √ | √ | - | √ | - | [8 empty] | - | Auto Recovery | Auto Recovery | - | 56 | - | - | - | - | bar: CQC to EAC
EUC-035S | EUC-035S105DT | Datasheet | CC | 90 ~ 305 | - | - | 35 | 11 | - | 33 | 1.05 | 67 | 1 | 0~10V | 1 | - | Y | - | Y | Y | - | Y | Y | 0.98 | 0.92 | - | - | 86% | 86% | - | - | 172 | 42.4 | 34 | 541000 | 87000 | -35 | 55 | DT | √ | √ | - | √ | - | [8 empty] | - | Auto Recovery | Auto Recovery | - | 39 | 10 | 2 | - | - | bar: CQC to EAC
EUC-035S | EUC-035S105ST | Datasheet | CC | 90 ~ 305 | - | - | 35 | 11 | - | 33 | 1.05 | 67 | 1 | - | 1 | - | Y | - | Y | Y | - | Y | Y | 0.98 | 0.92 | - | - | 86% | 86% | - | - | 172 | 42.4 | 34 | 541000 | 87000 | -35 | 55 | ST | √ | √ | - | √ | - | [8 empty] | - | Auto Recovery | Auto Recovery | - | 39 | - | - | - | - | bar: CQC to EAC
EUC-035S | EUC-035S140DT | Datasheet | CC | 90 ~ 305 | - | - | 35 | 8 | - | 24 | 1.4 | 67 | 1 | 0~10V | 1 | - | Y | - | Y | Y | - | Y | Y | 0.98 | 0.92 | - | - | 84% | 85% | - | - | 172 | 42.4 | 34 | 541000 | 87000 | -35 | 55 | DT | √ | √ | - | √ | - | [8 empty] | - | Auto Recovery | Auto Recovery | - | 30 | 10 | 2 | - | - | bar: CQC to EAC
EUC-035S | EUC-035S140ST | Datasheet | CC | 90 ~ 305 | - | - | 35 | 8 | - | 24 | 1.4 | 67 | 1 | - | 1 | - | Y | - | Y | Y | - | Y | Y | 0.98 | 0.92 | - | - | 84% | 85% | - | - | 172 | 42.4 | 34 | 541000 | 87000 | -35 | 55 | ST | √ | √ | - | √ | - | [8 empty] | - | Auto Recovery | Auto Recovery | - | 30 | - | - | - | - | bar: CQC to EAC
EUC-035S | EUC-035S175DT | Datasheet | CC | 90 ~ 305 | - | - | 35 | 7 | - | 20 | 1.75 | 67 | 1 | 0~10V | 1 | - | Y | - | Y | Y | - | Y | Y | 0.98 | 0.92 | - | - | 82% | 84% | - | - | 172 | 42.4 | 34 | 541000 | 87000 | -35 | 55 | DT | √ | √ | - | √ | - | [8 empty] | - | Auto Recovery | Auto Recovery | - | 26 | 10 | 2 | - | - | bar: CQC to EAC
EUC-035S | EUC-035S175ST | Datasheet | CC | 90 ~ 305 | - | - | 35 | 7 | - | 20 | 1.75 | 67 | 1 | - | 1 | - | Y | - | Y | Y | - | Y | Y | 0.98 | 0.92 | - | - | 82% | 84% | - | - | 172 | 42.4 | 34 | 541000 | 87000 | -35 | 55 | ST | √ | √ | - | √ | - | [8 empty] | - | Auto Recovery | Auto Recovery | - | 26 | - | - | - | - | bar: CQC to EAC
EUC-035S | EUC-035S210DT | Datasheet | CC | 90 ~ 305 | - | - | 35 | 6 | - | 18 | 2.1 | 67 | 1 | 0~10V | 1 | - | Y | - | Y | Y | - | Y | Y | 0.98 | 0.92 | - | - | 82% | 84% | - | - | 172 | 42.4 | 34 | 541000 | 87000 | -35 | 55 | DT | √ | √ | - | √ | - | [8 empty] | - | Auto Recovery | Auto Recovery | - | 24 | 10 | 2 | - | - | bar: CQC to EAC
EUC-035S | EUC-035S210ST | Datasheet | CC | 90 ~ 305 | - | - | 35 | 6 | - | 18 | 2.1 | 67 | 1 | - | 1 | - | Y | - | Y | Y | - | Y | Y | 0.98 | 0.92 | - | - | 82% | 84% | - | - | 172 | 42.4 | 34 | 541000 | 87000 | -35 | 55 | ST | √ | √ | - | √ | - | [8 empty] | - | Auto Recovery | Auto Recovery | - | 24 | - | - | - | - | bar: CQC to EAC
EUC-035S | EUC-035S245DT | Datasheet | CC | 90 ~ 305 | - | - | 35 | 5 | - | 15 | 2.45 | 67 | 1 | 0~10V | 1 | - | Y | - | Y | Y | - | Y | Y | 0.98 | 0.92 | - | - | 82% | 83% | - | - | 172 | 42.4 | 34 | 541000 | 87000 | -35 | 55 | DT | √ | √ | - | √ | - | [8 empty] | - | Auto Recovery | Auto Recovery | - | 20 | 10 | 2 | - | - | bar: CQC to EAC
EUC-035S | EUC-035S245ST | Datasheet | CC | 90 ~ 305 | - | - | 35 | 5 | - | 15 | 2.45 | 67 | 1 | - | 1 | - | Y | - | Y | Y | - | Y | Y | 0.98 | 0.92 | - | - | 82% | 83% | - | - | 172 | 42.4 | 34 | 541000 | 87000 | -35 | 55 | ST | √ | √ | - | √ | - | [8 empty] | - | Auto Recovery | Auto Recovery | - | 20 | - | - | - | - | bar: CQC to EAC
EUC-035S | EUC-035S290DT | Datasheet | CC | 90 ~ 305 | - | - | 35 | 4 | - | 12 | 2.9 | 67 | 1 | 0~10V | 1 | - | Y | - | Y | Y | - | Y | Y | 0.98 | 0.92 | - | - | 81% | 82% | - | - | 172 | 42.4 | 34 | 541000 | 87000 | -35 | 55 | DT | √ | √ | - | √ | - | [8 empty] | - | Auto Recovery | Auto Recovery | - | 17 | 10 | 2 | - | - | bar: CQC to EAC
EUC-035S | EUC-035S290ST | Datasheet | CC | 90 ~ 305 | - | - | 35 | 4 | - | 12 | 2.9 | 67 | 1 | - | 1 | - | Y | - | Y | Y | - | Y | Y | 0.98 | 0.92 | - | - | 81% | 82% | - | - | 172 | 42.4 | 34 | 541000 | 87000 | -35 | 55 | ST | √ | √ | - | √ | - | [8 empty] | - | Auto Recovery | Auto Recovery | - | 17 | - | - | - | - | bar: CQC to EAC
EUC-036S | EUC-036S035DT | Datasheet | CC | 90 ~ 305 | - | - | 36 | 52 | - | 103 | 0.35 | 67 | 1 | 0~10V | 1 | - | Y | - | Y | Y | - | - | - | 0.96 | 0.95 | - | - | 89% | 89% | - | - | 172 | 42.4 | 34 | 469000 | 117000 | -35 | 70 | DT | √ | √ | - | √ | - | [8 empty] | - | Hiccup | Auto Recovery | - | 114 | 12 | 20 | - | - | bar: CQC to EAC
EUC-036S | EUC-036S035DV | Datasheet | CC | 90 ~ 305 | - | - | 36 | 52 | - | 103 | 0.35 | 67 | 1 | 0~10V | 1 | Y | - | - | - | Y | - | - | - | 0.96 | 0.95 | - | - | 89% | 89% | - | - | 172 | 42.4 | 34 | 469000 | 117000 | -35 | 70 | DV | - | √ | - | - | √ | [8 empty] | - | Hiccup | Auto Recovery | - | 114 | 12 | 20 | - | - | bar: CQC to EAC
EUC-036S | EUC-036S035ST | Datasheet | CC | 90 ~ 305 | - | - | 36 | 52 | - | 103 | 0.35 | 67 | 1 | - | 1 | - | Y | - | Y | Y | - | - | - | 0.96 | 0.95 | - | - | 89% | 89% | - | - | 172 | 42.4 | 34 | 469000 | 117000 | -35 | 70 | ST | √ | √ | - | √ | - | [8 empty] | - | Hiccup | Auto Recovery | - | 114 | - | - | - | - | bar: CQC to EAC
EUC-036S | EUC-036S035SV | Datasheet | CC | 90 ~ 305 | - | - | 36 | 52 | - | 103 | 0.35 | 67 | 1 | - | 1 | Y | - | - | - | Y | - | - | - | 0.96 | 0.95 | - | - | 89% | 89% | - | - | 172 | 42.4 | 34 | 469000 | 117000 | -35 | 70 | SV | - | √ | - | - | √ | [8 empty] | - | Hiccup | Auto Recovery | - | 114 | - | - | - | - | bar: CQC to EAC
EUC-036S | EUC-036S045DT | Datasheet | CC | 90 ~ 305 | - | - | 36 | 40 | - | 80 | 0.45 | 67 | 1 | 0~10V | 1 | - | Y | - | Y | Y | - | - | - | 0.96 | 0.95 | - | - | 88% | 88% | - | - | 172 | 42.4 | 34 | 469000 | 117000 | -35 | 70 | DT | √ | √ | - | √ | - | [8 empty] | - | Hiccup | Auto Recovery | - | 87 | 12 | 20 | - | - | bar: CQC to EAC
EUC-036S | EUC-036S045DV | Datasheet | CC | 90 ~ 305 | - | - | 36 | 40 | - | 80 | 0.45 | 67 | 1 | 0~10V | 1 | Y | - | - | - | Y | - | - | - | 0.96 | 0.95 | - | - | 88% | 88% | - | - | 172 | 42.4 | 34 | 469000 | 117000 | -35 | 70 | DV | - | √ | - | - | √ | [8 empty] | - | Hiccup | Auto Recovery | - | 87 | 12 | 20 | - | - | bar: CQC to EAC
EUC-036S | EUC-036S045ST | Datasheet | CC | 90 ~ 305 | - | - | 36 | 40 | - | 80 | 0.45 | 67 | 1 | - | 1 | - | Y | - | Y | Y | - | - | - | 0.96 | 0.95 | - | - | 88% | 88% | - | - | 172 | 42.4 | 34 | 469000 | 117000 | -35 | 70 | ST | √ | √ | - | √ | - | [8 empty] | - | Hiccup | Auto Recovery | - | 87 | - | - | - | - | bar: CQC to EAC
EUC-036S | EUC-036S045SV | Datasheet | CC | 90 ~ 305 | - | - | 36 | 40 | - | 80 | 0.45 | 67 | 1 | - | 1 | Y | - | - | - | Y | - | - | - | 0.96 | 0.95 | - | - | 88% | 88% | - | - | 172 | 42.4 | 34 | 469000 | 117000 | -35 | 70 | SV | - | √ | - | - | √ | [8 empty] | - | Hiccup | Auto Recovery | - | 87 | - | - | - | - | bar: CQC to EAC
EUC-036S | EUC-036S070DT | Datasheet | CC | 90 ~ 305 | - | - | 36 | 26 | - | 52 | 0.7 | 67 | 1 | 0~10V | 1 | - | Y | - | Y | Y | - | Y | - | 0.96 | 0.95 | - | - | 87% | 88% | - | - | 172 | 42.4 | 34 | 469000 | 117000 | -35 | 70 | DT | √ | √ | - | √ | - | [8 empty] | - | Hiccup | Auto Recovery | - | 58 | 12 | 20 | - | - | bar: CQC to EAC
EUC-036S | EUC-036S070DV | Datasheet | CC | 90 ~ 305 | - | - | 36 | 26 | - | 52 | 0.7 | 67 | 1 | 0~10V | 1 | Y | - | - | - | Y | - | - | - | 0.96 | 0.95 | - | - | 87% | 88% | - | - | 172 | 42.4 | 34 | 469000 | 117000 | -35 | 70 | DV | - | √ | - | - | √ | [8 empty] | - | Hiccup | Auto Recovery | - | 58 | 12 | 20 | - | - | bar: CQC to EAC
EUC-036S | EUC-036S070ST | Datasheet | CC | 90 ~ 305 | - | - | 36 | 26 | - | 52 | 0.7 | 67 | 1 | - | 1 | - | Y | - | Y | Y | - | Y | - | 0.96 | 0.95 | - | - | 87% | 88% | - | - | 172 | 42.4 | 34 | 469000 | 117000 | -35 | 70 | ST | √ | √ | - | √ | - | [8 empty] | - | Hiccup | Auto Recovery | - | 58 | - | - | - | - | bar: CQC to EAC
EUC-036S | EUC-036S070SV | Datasheet | CC | 90 ~ 305 | - | - | 36 | 26 | - | 52 | 0.7 | 67 | 1 | - | 1 | Y | - | - | - | Y | - | - | - | 0.96 | 0.95 | - | - | 87% | 88% | - | - | 172 | 42.4 | 34 | 469000 | 117000 | -35 | 70 | SV | - | √ | - | - | √ | [8 empty] | - | Hiccup | Auto Recovery | - | 58 | - | - | - | - | bar: CQC to EAC
EUC-036S | EUC-036S105DT | Datasheet | CC | 90 ~ 305 | - | - | 36 | 18 | - | 35 | 1.05 | 67 | 1 | 0~10V | 1 | - | Y | - | Y | Y | - | Y | Y | 0.96 | 0.95 | - | - | 86% | 87% | - | - | 172 | 42.4 | 34 | 469000 | 117000 | -35 | 70 | DT | √ | √ | - | √ | - | [8 empty] | - | Hiccup | Auto Recovery | - | 39 | 12 | 20 | - | - | bar: CQC to EAC
EUC-036S | EUC-036S105DV | Datasheet | CC | 90 ~ 305 | - | - | 36 | 18 | - | 35 | 1.05 | 67 | 1 | 0~10V | 1 | Y | - | - | - | Y | - | - | - | 0.96 | 0.95 | - | - | 86% | 87% | - | - | 172 | 42.4 | 34 | 469000 | 117000 | -35 | 70 | DV | - | √ | - | - | √ | [8 empty] | - | Hiccup | Auto Recovery | - | 39 | 12 | 20 | - | - | bar: CQC to EAC
EUC-036S | EUC-036S105ST | Datasheet | CC | 90 ~ 305 | - | - | 36 | 18 | - | 35 | 1.05 | 67 | 1 | - | 1 | - | Y | - | Y | Y | - | Y | Y | 0.96 | 0.95 | - | - | 86% | 87% | - | - | 172 | 42.4 | 34 | 469000 | 117000 | -35 | 70 | ST | √ | √ | - | √ | - | [8 empty] | - | Hiccup | Auto Recovery | - | 39 | - | - | - | - | bar: CQC to EAC
EUC-036S | EUC-036S105SV | Datasheet | CC | 90 ~ 305 | - | - | 36 | 18 | - | 35 | 1.05 | 67 | 1 | - | 1 | Y | - | - | - | Y | - | - | - | 0.96 | 0.95 | - | - | 86% | 87% | - | - | 172 | 42.4 | 34 | 469000 | 117000 | -35 | 70 | SV | - | √ | - | - | √ | [8 empty] | - | Hiccup | Auto Recovery | - | 39 | - | - | - | - | bar: CQC to EAC
EUC-036S | EUC-036S140DT | Datasheet | CC | 90 ~ 305 | - | - | 36 | 13 | - | 26 | 1.4 | 67 | 1 | 0~10V | 1 | - | Y | - | Y | Y | - | Y | Y | 0.96 | 0.95 | - | - | 86% | 86% | - | - | 172 | 42.4 | 34 | 469000 | 117000 | -35 | 70 | DT | √ | √ | - | √ | - | [8 empty] | - | Hiccup | Auto Recovery | - | 31 | 12 | 20 | - | - | bar: CQC to EAC
EUC-036S | EUC-036S140DV | Datasheet | CC | 90 ~ 305 | - | - | 36 | 13 | - | 26 | 1.4 | 67 | 1 | 0~10V | 1 | Y | - | - | - | Y | - | - | - | 0.96 | 0.95 | - | - | 86% | 86% | - | - | 172 | 42.4 | 34 | 469000 | 117000 | -35 | 70 | DV | - | √ | - | - | √ | [8 empty] | - | Hiccup | Auto Recovery | - | 31 | 12 | 20 | - | - | bar: CQC to EAC
EUC-036S | EUC-036S140ST | Datasheet | CC | 90 ~ 305 | - | - | 36 | 13 | - | 26 | 1.4 | 67 | 1 | - | 1 | - | Y | - | Y | Y | - | Y | Y | 0.96 | 0.95 | - | - | 86% | 86% | - | - | 172 | 42.4 | 34 | 469000 | 117000 | -35 | 70 | ST | √ | √ | - | √ | - | [8 empty] | - | Hiccup | Auto Recovery | - | 31 | - | - | - | - | bar: CQC to EAC
EUC-036S | EUC-036S140SV | Datasheet | CC | 90 ~ 305 | - | - | 36 | 13 | - | 26 | 1.4 | 67 | 1 | - | 1 | Y | - | - | - | Y | - | - | - | 0.96 | 0.95 | - | - | 86% | 86% | - | - | 172 | 42.4 | 34 | 469000 | 117000 | -35 | 70 | SV | - | √ | - | - | √ | [8 empty] | - | Hiccup | Auto Recovery | - | 31 | - | - | - | - | bar: CQC to EAC
EUC-036S | EUC-036S175DT | Datasheet | CC | 90 ~ 305 | - | - | 36 | 11 | - | 21 | 1.75 | 67 | 1 | 0~10V | 1 | - | Y | - | Y | Y | - | Y | Y | 0.96 | 0.95 | - | - | 85% | 85% | - | - | 172 | 42.4 | 34 | 469000 | 117000 | -35 | 70 | DT | √ | √ | - | √ | - | [8 empty] | - | Hiccup | Auto Recovery | - | 26 | 12 | 20 | - | - | bar: CQC to EAC
EUC-036S | EUC-036S175DV | Datasheet | CC | 90 ~ 305 | - | - | 36 | 11 | - | 21 | 1.75 | 67 | 1 | 0~10V | 1 | Y | - | - | - | Y | - | - | - | 0.96 | 0.95 | - | - | 85% | 85% | - | - | 172 | 42.4 | 34 | 469000 | 117000 | -35 | 70 | DV | - | √ | - | - | √ | [8 empty] | - | Hiccup | Auto Recovery | - | 26 | 12 | 20 | - | - | bar: CQC to EAC
EUC-036S | EUC-036S175ST | Datasheet | CC | 90 ~ 305 | - | - | 36 | 11 | - | 21 | 1.75 | 67 | 1 | - | 1 | - | Y | - | Y | Y | - | Y | Y | 0.96 | 0.95 | - | - | 85% | 85% | - | - | 172 | 42.4 | 34 | 469000 | 117000 | -35 | 70 | ST | √ | √ | - | √ | - | [8 empty] | - | Hiccup | Auto Recovery | - | 26 | - | - | - | - | bar: CQC to EAC
EUC-036S | EUC-036S175SV | Datasheet | CC | 90 ~ 305 | - | - | 36 | 11 | - | 21 | 1.75 | 67 | 1 | - | 1 | Y | - | - | - | Y | - | - | - | 0.96 | 0.95 | - | - | 85% | 85% | - | - | 172 | 42.4 | 34 | 469000 | 117000 | -35 | 70 | SV | - | √ | - | - | √ | [8 empty] | - | Hiccup | Auto Recovery | - | 26 | - | - | - | - | bar: CQC to EAC
EUC-040S | EUC-040S035DS | Datasheet | CC | 90 ~ 305 | - | - | 40 | 38 | - | 114 | 0.35 | 66 | 1 | 0~10V | 1 | - | Y | Y | - | - | Y* | - | - | 0.98 | 0.92 | - | - | 87% | 88% | - | - | 95 | 70 | 32 | 487000 | 77000 | -20 | 60 | DS | √ | √ | - | √ | √ | [8 empty] | - | Auto Recovery | - | - | 17 | 10 | 2 | - | - | bar: CQC to EAC
EUC-040S | EUC-040S035PS | Datasheet | CC | 90 ~ 305 | - | - | 40 | 38 | - | 114 | 0.35 | 66 | 1 | - | 1 | - | Y | Y | - | - | Y* | - | - | 0.98 | 0.92 | - | - | 87% | 88% | - | - | 95 | 70 | 32 | 487000 | 77000 | -20 | 60 | PS | √ | √ | - | √ | - | [8 empty] | - | Auto Recovery | - | - | 127 | - | - | - | - | bar: CQC to EAC
EUC-040S | EUC-040S045DS | Datasheet | CC | 90 ~ 305 | - | - | 40 | 30 | - | 89 | 0.45 | 66 | 1 | 0~10V | 1 | - | Y | Y | - | - | Y* | Y | - | 0.98 | 0.92 | - | - | 87% | 88% | - | - | 95 | 70 | 32 | 487000 | 77000 | -20 | 60 | DS | √ | √ | - | √ | - | [8 empty] | - | Auto Recovery | - | - | 22 | 10 | 2 | - | - | bar: CQC to EAC
EUC-040S | EUC-040S045PS | Datasheet | CC | 90 ~ 305 | - | - | 40 | 30 | - | 89 | 0.45 | 66 | 1 | - | 1 | - | Y | Y | - | - | Y* | Y | - | 0.98 | 0.92 | - | - | 87% | 88% | - | - | 95 | 70 | 32 | 487000 | 77000 | -20 | 60 | PS | √ | √ | - | √ | - | [8 empty] | - | Auto Recovery | - | - | 98 | - | - | - | - | bar: CQC to EAC
EUC-040S | EUC-040S070DS | Datasheet | CC | 90 ~ 305 | - | - | 38 | 18 | - | 54 | 0.7 | 66 | 1 | 0~10V | 1 | - | Y | Y | - | - | Y* | Y | - | 0.98 | 0.92 | - | - | 86% | 87% | - | - | 95 | 70 | 32 | 487000 | 77000 | -20 | 60 | DS | √ | √ | - | √ | √ | [8 empty] | - | Auto Recovery | - | - | 28 | 10 | 2 | - | - | bar: CQC to EAC
EUC-040S | EUC-040S070PS | Datasheet | CC | 90 ~ 305 | - | - | 38 | 18 | - | 54 | 0.7 | 66 | 1 | - | 1 | - | Y | Y | - | - | Y* | Y | - | 0.98 | 0.92 | - | - | 86% | 87% | - | - | 95 | 70 | 32 | 487000 | 77000 | -20 | 60 | PS | √ | √ | - | √ | - | [8 empty] | - | Auto Recovery | - | - | 61 | - | - | - | - | bar: CQC to EAC
EUC-040S | EUC-040S105DS | Datasheet | CC | 90 ~ 305 | - | - | 38 | 12 | - | 36 | 1.05 | 66 | 1 | 0~10V | 1 | - | Y | Y | - | - | Y* | Y | Y | 0.98 | 0.92 | - | - | 86% | 87% | - | - | 95 | 70 | 32 | 487000 | 77000 | -20 | 60 | DS | √ | √ | - | √ | √ | [8 empty] | - | Auto Recovery | - | - | 30 | 10 | 2 | - | - | bar: CQC to EAC
EUC-040S | EUC-040S105PS | Datasheet | CC | 90 ~ 305 | - | - | 38 | 12 | - | 36 | 1.05 | 66 | 1 | - | 1 | - | Y | Y | - | - | Y* | Y | Y | 0.98 | 0.92 | - | - | 86% | 87% | - | - | 95 | 70 | 32 | 487000 | 77000 | -20 | 60 | PS | √ | √ | - | √ | - | [8 empty] | - | Auto Recovery | - | - | 43 | - | - | - | - | bar: CQC to EAC
EUC-040S | EUC-040S128DS | Datasheet | CC | 90 ~ 305 | - | - | 38 | 10 | - | 29 | 1.28 | 66 | 1 | 0~10V | 1 | - | Y | Y | - | - | Y* | Y | Y | 0.98 | 0.92 | - | - | 86% | 87% | - | - | 95 | 70 | 32 | 487000 | 77000 | -20 | 60 | DS | √ | √ | - | √ | - | [8 empty] | - | Auto Recovery | - | - | 35 | 10 | 2 | - | - | bar: CQC to EAC
EUC-040S | EUC-040S128PS | Datasheet | CC | 90 ~ 305 | - | - | 38 | 10 | - | 29 | 1.28 | 66 | 1 | - | 1 | - | Y | Y | - | - | Y* | Y | Y | 0.98 | 0.92 | - | - | 86% | 87% | - | - | 95 | 70 | 32 | 487000 | 77000 | -20 | 60 | PS | √ | √ | - | √ | - | [8 empty] | - | Auto Recovery | - | - | 35 | - | - | - | - | bar: CQC to EAC
EUC-040S | EUC-040S140DS | Datasheet | CC | 90 ~ 305 | - | - | 36 | 10 | - | 25 | 1.4 | 66 | 1 | 0~10V | 1 | - | Y | Y | - | - | Y* | Y | Y | 0.98 | 0.92 | - | - | 85% | 86% | - | - | 95 | 70 | 32 | 487000 | 77000 | -20 | 60 | DS | √ | √ | - | √ | - | [8 empty] | - | Auto Recovery | - | - | 43 | 10 | 2 | - | - | bar: CQC to EAC
EUC-040S | EUC-040S140PS | Datasheet | CC | 90 ~ 305 | - | - | 36 | 10 | - | 25 | 1.4 | 66 | 1 | - | 1 | - | Y | Y | - | - | Y* | Y | Y | 0.98 | 0.92 | - | - | 85% | 86% | - | - | 95 | 70 | 32 | 487000 | 77000 | -20 | 60 | PS | √ | √ | - | √ | - | [8 empty] | - | Auto Recovery | - | - | 30 | - | - | - | - | bar: CQC to EAC
EUC-040S | EUC-040S166DS | Datasheet | CC | 90 ~ 305 | - | - | 38 | 8 | - | 23 | 1.66 | 66 | 1 | 0~10V | 1 | - | Y | Y | - | - | Y* | Y | Y | 0.98 | 0.92 | - | - | 84% | 85% | - | - | 95 | 70 | 32 | 487000 | 77000 | -20 | 60 | DS | √ | √ | - | √ | - | [8 empty] | - | Auto Recovery | - | - | 61 | 10 | 2 | - | - | bar: CQC to EAC
EUC-040S | EUC-040S166PS | Datasheet | CC | 90 ~ 305 | - | - | 38 | 8 | - | 23 | 1.66 | 66 | 1 | - | 1 | - | Y | Y | - | - | Y* | Y | Y | 0.98 | 0.92 | - | - | 84% | 85% | - | - | 95 | 70 | 32 | 487000 | 77000 | -20 | 60 | PS | √ | √ | - | √ | - | [8 empty] | - | Auto Recovery | - | - | 28 | - | - | - | - | bar: CQC to EAC
EUC-040S | EUC-040S222DS | Datasheet | CC | 90 ~ 305 | - | - | 36 | 6 | - | 16 | 2.22 | 66 | 1 | 0~10V | 1 | - | Y | Y | - | - | Y* | Y | Y | 0.98 | 0.92 | - | - | 83% | 84% | - | - | 95 | 70 | 32 | 487000 | 77000 | -20 | 60 | DS | √ | √ | - | √ | - | [8 empty] | - | Auto Recovery | - | - | 98 | 10 | 2 | - | - | bar: CQC to EAC
EUC-040S | EUC-040S222PS | Datasheet | CC | 90 ~ 305 | - | - | 36 | 6 | - | 16 | 2.22 | 66 | 1 | - | 1 | - | Y | Y | - | - | Y* | Y | Y | 0.98 | 0.92 | - | - | 83% | 84% | - | - | 95 | 70 | 32 | 487000 | 77000 | -20 | 60 | PS | √ | √ | - | √ | - | [8 empty] | - | Auto Recovery | - | - | 22 | - | - | - | - | bar: CQC to EAC
EUC-040S | EUC-040S333DS | Datasheet | CC | 90 ~ 305 | - | - | 35 | 4 | - | 11 | 3.33 | 66 | 1 | 0~10V | 1 | - | Y | Y | - | - | Y* | Y | Y | 0.98 | 0.92 | - | - | 86% | 87% | - | - | 95 | 70 | 32 | 487000 | 77000 | -20 | 60 | DS | √ | √ | - | √ | - | [8 empty] | - | Auto Recovery | - | - | 127 | 10 | 2 | - | - | bar: CQC to EAC
EUC-040S | EUC-040S333PS | Datasheet | CC | 90 ~ 305 | - | - | 35 | 4 | - | 11 | 3.33 | 66 | 1 | - | 1 | - | Y | Y | - | - | Y* | Y | Y | 0.98 | 0.92 | - | - | 86% | 87% | - | - | 95 | 70 | 32 | 487000 | 77000 | -20 | 60 | PS | √ | √ | - | √ | - | [8 empty] | - | Auto Recovery | - | - | 17 | - | - | - | - | bar: CQC to EAC
EUC-042S | EUC-042S035DS | Datasheet | CC | 90 ~ 305 | - | - | 42 | 60 | - | 120 | 0.35 | 66 | 1 | 0~10V | 1 | - | Y | Y | - | - | Y* | - | - | 0.96 | 0.95 | - | - | 89% | 90% | - | - | 95 | 70 | 32 | 327000 | 71000 | -40 | 70 | DS | √ | √ | - | √ | √ | [8 empty] | - | Auto Recovery | Auto Recovery | - | 130 | 12 | 20 | - | - | bar: CQC to EAC
EUC-042S | EUC-042S035DTM | Datasheet | CC | 90 ~ 305 | 127 ~ 300 | - | 42 | 60 | - | 120 | 0.35 | 66 | 1 | 0~10V | 1 | - | Y | - | Y | Y | - | - | - | 0.98 | 0.95 | - | - | 88.5% | 90% | - | - | 114 | 67.5 | 36.5 | 573000 | 120000 | -40 | 70 | DTM | √ | √ | - | √ | - | [8 empty] | - | Auto Recovery | Decrease Current | - | 132 | 12 | 200 | - | - | bar: CQC to EAC
EUC-042S | EUC-042S035DVM | Datasheet | CC | 90 ~ 305 | - | 127 ~ 250 | 42 | 60 | - | 120 | 0.35 | 66 | 1 | 0~10V | 1 | Y | - | - | - | Y | - | - | - | 0.98 | 0.95 | - | - | 88.5% | 90% | - | - | 114 | 67.5 | 36.5 | 573000 | 120000 | -40 | 70 | DVM | - | √ | - | - | √ | [8 empty] | - | Auto Recovery | Decrease Current | - | 132 | 12 | 200 | - | - | bar: CQC to EAC
EUC-042S | EUC-042S035PS | Datasheet | CC | 90 ~ 305 | - | - | 42 | 60 | - | 120 | 0.35 | 66 | 1 | - | 1 | - | Y | Y | - | - | Y* | - | - | 0.96 | 0.95 | - | - | 89% | 90% | - | - | 95 | 70 | 32 | 327000 | 71000 | -40 | 70 | PS | √ | √ | - | √ | √ | [8 empty] | - | Auto Recovery | Auto Recovery | - | 130 | - | - | - | - | bar: CQC to EAC
EUC-042S | EUC-042S035STM | Datasheet | CC | 90 ~ 305 | 127 ~ 300 | - | 42 | 60 | - | 120 | 0.35 | 66 | 1 | - | 1 | - | Y | Y | - | Y | - | - | - | 0.98 | 0.95 | - | - | 88.5% | 90% | - | - | 114 | 67.5 | 36.5 | 573000 | 120000 | -40 | 70 | STM | √ | √ | - | √ | - | [8 empty] | - | Auto Recovery | Decrease Current | - | 132 | 12 | 200 | - | - | bar: CQC to EAC
EUC-042S | EUC-042S035SVM | Datasheet | CC | 90 ~ 305 | - | 127 ~ 250 | 42 | 60 | - | 120 | 0.35 | 66 | 1 | - | 1 | Y | - | - | - | Y | - | - | - | 0.98 | 0.95 | - | - | 88.5% | 90% | - | - | 114 | 67.5 | 36.5 | 573000 | 120000 | -40 | 70 | SVM | - | √ | - | - | √ | [8 empty] | - | Auto Recovery | Decrease Current | - | 132 | 12 | 200 | - | - | bar: CQC to EAC
EUC-042S | EUC-042S045DS | Datasheet | CC | 90 ~ 305 | - | - | 42 | 47 | - | 94 | 0.45 | 66 | 1 | 0~10V | 1 | - | Y | Y | - | - | Y* | - | - | 0.96 | 0.95 | - | - | 88% | 89% | - | - | 95 | 70 | 32 | 327000 | 71000 | -40 | 70 | DS | √ | √ | - | √ | √ | [8 empty] | - | Auto Recovery | Auto Recovery | - | 104 | 12 | 20 | - | - | bar: CQC to EAC
EUC-042S | EUC-042S045PS | Datasheet | CC | 90 ~ 305 | - | - | 42 | 47 | - | 94 | 0.45 | 66 | 1 | - | 1 | - | Y | Y | - | - | Y* | - | - | 0.96 | 0.95 | - | - | 88% | 89% | - | - | 95 | 70 | 32 | 327000 | 71000 | -40 | 70 | PS | √ | √ | - | √ | √ | [8 empty] | - | Auto Recovery | Auto Recovery | - | 104 | - | - | - | - | bar: CQC to EAC
EUC-042S | EUC-042S053DS | Datasheet | CC | 90 ~ 305 | - | - | 42 | 40 | - | 79 | 0.53 | 66 | 1 | 0~10V | 1 | - | Y | Y | - | - | Y* | - | - | 0.96 | 0.95 | - | - | 88% | 89% | - | - | 95 | 70 | 32 | 327000 | 71000 | -40 | 70 | DS | √ | √ | - | √ | √ | [8 empty] | - | Auto Recovery | Auto Recovery | - | 87 | 12 | 20 | - | - | bar: CQC to EAC
EUC-042S | EUC-042S053PS | Datasheet | CC | 90 ~ 305 | - | - | 42 | 40 | - | 79 | 0.53 | 66 | 1 | - | 1 | - | Y | Y | - | - | Y* | - | - | 0.96 | 0.95 | - | - | 88% | 89% | - | - | 95 | 70 | 32 | 327000 | 71000 | -40 | 70 | PS | √ | √ | - | √ | √ | [8 empty] | - | Auto Recovery | Auto Recovery | - | 87 | - | - | - | - | bar: CQC to EAC
EUC-042S | EUC-042S070DS | Datasheet | CC | 90 ~ 305 | - | - | 39 | 28 | - | 56 | 0.7 | 66 | 1 | 0~10V | 1 | - | Y | Y | - | - | Y* | Y | - | 0.96 | 0.95 | - | - | 88% | 89% | - | - | 95 | 70 | 32 | 327000 | 71000 | -40 | 70 | DS | √ | √ | - | √ | √ | [8 empty] | - | Auto Recovery | Auto Recovery | - | 59 | 12 | 20 | - | - | bar: CQC to EAC
EUC-042S | EUC-042S070DSC | Datasheet | CC | 90 ~ 305 | - | - | 39 | 28 | - | 56 | 0.7 | 66 | 1 | 0~10V | 1 | - | Y | Y | - | - | Y* | Y | Y | - | - | - | - | 88.5% | 89% | 88% | - | 114 | 67.5 | 36.5 | 568000 | 107000 | -40 | 70 | DSC | √ | √ | - | √ | - | [8 empty] | - | Auto Recovery | Auto Recovery | - | 59 | 12 | 20 | - | - | bar: CQC to EAC
EUC-042S | EUC-042S070DTM | Datasheet | CC | 90 ~ 305 | 127 ~ 300 | - | 42 | 28 | - | 56 | 0.7 | 66 | 1 | 0~10V | 1 | - | Y | - | Y | Y | - | Y | Y | 0.98 | 0.95 | - | - | 88.5% | 89.5% | - | - | 114 | 67.5 | 36.5 | 573000 | 120000 | -40 | 70 | DTM | √ | √ | - | √ | - | [8 empty] | - | Auto Recovery | Decrease Current | - | 59 | 12 | 200 | - | - | bar: CQC to EAC
EUC-042S | EUC-042S070DVM | Datasheet | CC | 90 ~ 305 | - | 127 ~ 250 | 42 | 28 | - | 56 | 0.7 | 66 | 1 | 0~10V | 1 | Y | - | - | - | Y | - | - | - | 0.98 | 0.95 | - | - | 88.5% | 89.5% | - | - | 114 | 67.5 | 36.5 | 573000 | 120000 | -40 | 70 | DVM | - | √ | - | - | √ | [8 empty] | - | Auto Recovery | Decrease Current | - | 59 | 12 | 200 | - | - | bar: CQC to EAC
EUC-042S | EUC-042S070PS | Datasheet | CC | 90 ~ 305 | - | - | 39 | 28 | - | 56 | 0.7 | 66 | 1 | - | 1 | - | Y | Y | - | - | Y* | Y | - | 0.96 | 0.95 | - | - | 88% | 89% | - | - | 95 | 70 | 32 | 327000 | 71000 | -40 | 70 | PS | √ | √ | - | √ | √ | [8 empty] | - | Auto Recovery | Auto Recovery | - | 59 | - | - | - | - | bar: CQC to EAC
EUC-042S | EUC-042S070STM | Datasheet | CC | 90 ~ 305 | 127 ~ 300 | - | 42 | 28 | - | 56 | 0.7 | 66 | 1 | - | 1 | - | Y | Y | - | Y | - | Y | Y | 0.98 | 0.95 | - | - | 88.5% | 89.5% | - | - | 114 | 67.5 | 36.5 | 573000 | 120000 | -40 | 70 | STM | √ | √ | - | √ | - | [8 empty] | - | Auto Recovery | Decrease Current | - | 59 | 12 | 200 | - | - | bar: CQC to EAC
EUC-042S | EUC-042S070SVM | Datasheet | CC | 90 ~ 305 | - | 127 ~ 250 | 42 | 28 | - | 56 | 0.7 | 66 | 1 | - | 1 | Y | - | - | - | Y | - | - | - | 0.98 | 0.95 | - | - | 88.5% | 89.5% | - | - | 114 | 67.5 | 36.5 | 573000 | 120000 | -40 | 70 | SVM | - | √ | - | - | √ | [8 empty] | - | Auto Recovery | Decrease Current | - | 59 | 12 | 200 | - | - | bar: CQC to EAC
EUC-042S | EUC-042S105DS | Datasheet | CC | 90 ~ 305 | - | - | 40 | 20 | - | 38 | 1.05 | 66 | 1 | 0~10V | 1 | - | Y | Y | - | - | Y* | Y | Y | 0.96 | 0.95 | - | - | 86% | 88% | - | - | 95 | 70 | 32 | 327000 | 71000 | -40 | 70 | DS | √ | √ | - | √ | √ | [8 empty] | - | Auto Recovery | Auto Recovery | - | 42 | 12 | 20 | - | - | bar: CQC to EAC
EUC-042S | EUC-042S105DTM | Datasheet | CC | 90 ~ 305 | 127 ~ 300 | - | 42 | 20 | - | 40 | 1.05 | 66 | 1 | 0~10V | 1 | - | Y | - | Y | Y | - | Y | Y | 0.98 | 0.95 | - | - | 87% | 88% | - | - | 114 | 67.5 | 36.5 | 573000 | 120000 | -40 | 70 | DTM | √ | √ | - | √ | - | [8 empty] | - | Auto Recovery | Decrease Current | - | 48 | 12 | 200 | - | - | bar: CQC to EAC
EUC-042S | EUC-042S105DVM | Datasheet | CC | 90 ~ 305 | - | 127 ~ 250 | 42 | 20 | - | 40 | 1.05 | 66 | 1 | 0~10V | 1 | Y | - | - | - | Y | - | - | - | 0.98 | 0.95 | - | - | 87% | 88% | - | - | 114 | 67.5 | 36.5 | 573000 | 120000 | -40 | 70 | DVM | - | √ | - | - | √ | [8 empty] | - | Auto Recovery | Decrease Current | - | 48 | 12 | 200 | - | - | bar: CQC to EAC
EUC-042S | EUC-042S105PS | Datasheet | CC | 90 ~ 305 | - | - | 40 | 20 | - | 38 | 1.05 | 66 | 1 | - | 1 | - | Y | Y | - | - | Y* | Y | Y | 0.96 | 0.95 | - | - | 86% | 88% | - | - | 95 | 70 | 32 | 327000 | 71000 | -40 | 70 | PS | √ | √ | - | √ | √ | [8 empty] | - | Auto Recovery | Auto Recovery | - | 42 | - | - | - | - | bar: CQC to EAC
EUC-042S | EUC-042S105STM | Datasheet | CC | 90 ~ 305 | 127 ~ 300 | - | 42 | 20 | - | 40 | 1.05 | 66 | 1 | - | 1 | - | Y | Y | - | Y | - | Y | Y | 0.98 | 0.95 | - | - | 87% | 88% | - | - | 114 | 67.5 | 36.5 | 573000 | 120000 | -40 | 70 | STM | √ | √ | - | √ | - | [8 empty] | - | Auto Recovery | Decrease Current | - | 48 | 12 | 200 | - | - | bar: CQC to EAC
EUC-042S | EUC-042S105SVM | Datasheet | CC | 90 ~ 305 | - | 127 ~ 250 | 42 | 20 | - | 40 | 1.05 | 66 | 1 | - | 1 | Y | - | - | - | Y | - | - | - | 0.98 | 0.95 | - | - | 87% | 88% | - | - | 114 | 67.5 | 36.5 | 573000 | 120000 | -40 | 70 | SVM | - | √ | - | - | √ | [8 empty] | - | Auto Recovery | Decrease Current | - | 48 | 12 | 200 | - | - | bar: CQC to EAC
EUC-042S | EUC-042S128DS | Datasheet | CC | 90 ~ 305 | - | - | 42 | 17 | - | 32 | 1.28 | 66 | 1 | 0~10V | 1 | - | Y | Y | - | - | Y* | Y | Y | 0.96 | 0.95 | - | - | 86% | 87% | - | - | 95 | 70 | 32 | 327000 | 71000 | -40 | 70 | DS | √ | √ | - | √ | √ | [8 empty] | - | Auto Recovery | Auto Recovery | - | 37 | 12 | 20 | - | - | bar: CQC to EAC
EUC-042S | EUC-042S128PS | Datasheet | CC | 90 ~ 305 | - | - | 42 | 17 | - | 32 | 1.28 | 66 | 1 | - | 1 | - | Y | Y | - | - | Y* | Y | Y | 0.96 | 0.95 | - | - | 86% | 87% | - | - | 95 | 70 | 32 | 327000 | 71000 | -40 | 70 | PS | √ | √ | - | √ | √ | [8 empty] | - | Auto Recovery | Auto Recovery | - | 37 | - | - | - | - | bar: CQC to EAC
EUC-042S | EUC-042S140DS | Datasheet | CC | 90 ~ 305 | - | - | 42 | 15 | - | 30 | 1.4 | 66 | 1 | 0~10V | 1 | - | Y | Y | - | - | Y* | Y | Y | 0.96 | 0.95 | - | - | 85% | 87% | - | - | 95 | 70 | 32 | 327000 | 71000 | -40 | 70 | DS | √ | √ | - | √ | √ | [8 empty] | - | Auto Recovery | Auto Recovery | - | 34 | 12 | 20 | - | - | bar: CQC to EAC
EUC-042S | EUC-042S140DTM | Datasheet | CC | 90 ~ 305 | 127 ~ 300 | - | 42 | 15 | - | 30 | 1.4 | 66 | 1 | 0~10V | 1 | - | Y | - | Y | Y | - | Y | Y | 0.98 | 0.95 | - | - | 87% | 88% | - | - | 114 | 67.5 | 36.5 | 573000 | 120000 | -40 | 70 | DTM | √ | √ | - | √ | - | [8 empty] | - | Auto Recovery | Decrease Current | - | 37 | 12 | 200 | - | - | bar: CQC to EAC
EUC-042S | EUC-042S140DVM | Datasheet | CC | 90 ~ 305 | - | 127 ~ 250 | 42 | 15 | - | 30 | 1.4 | 66 | 1 | 0~10V | 1 | Y | - | - | - | Y | - | - | - | 0.98 | 0.95 | - | - | 87% | 88% | - | - | 114 | 67.5 | 36.5 | 573000 | 120000 | -40 | 70 | DVM | - | √ | - | - | √ | [8 empty] | - | Auto Recovery | Decrease Current | - | 37 | 12 | 200 | - | - | bar: CQC to EAC
EUC-042S | EUC-042S140PS | Datasheet | CC | 90 ~ 305 | - | - | 42 | 15 | - | 30 | 1.4 | 66 | 1 | - | 1 | - | Y | Y | - | - | Y* | Y | Y | 0.96 | 0.95 | - | - | 85% | 87% | - | - | 95 | 70 | 32 | 327000 | 71000 | -40 | 70 | PS | √ | √ | - | √ | √ | [8 empty] | - | Auto Recovery | Auto Recovery | - | 34 | - | - | - | - | bar: CQC to EAC
EUC-042S | EUC-042S140STM | Datasheet | CC | 90 ~ 305 | 127 ~ 300 | - | 42 | 15 | - | 30 | 1.4 | 66 | 1 | - | 1 | - | Y | Y | - | Y | - | Y | Y | 0.98 | 0.95 | - | - | 87% | 88% | - | - | 114 | 67.5 | 36.5 | 573000 | 120000 | -40 | 70 | STM | √ | √ | - | √ | - | [8 empty] | - | Auto Recovery | Decrease Current | - | 37 | 12 | 200 | - | - | bar: CQC to EAC
EUC-042S | EUC-042S140SVM | Datasheet | CC | 90 ~ 305 | - | 127 ~ 250 | 42 | 15 | - | 30 | 1.4 | 66 | 1 | - | 1 | Y | - | - | - | Y | - | - | - | 0.98 | 0.95 | - | - | 87% | 88% | - | - | 114 | 67.5 | 36.5 | 573000 | 120000 | -40 | 70 | SVM | - | √ | - | - | √ | [8 empty] | - | Auto Recovery | Decrease Current | - | 37 | 12 | 200 | - | - | bar: CQC to EAC
EUC-042S | EUC-042S175DS | Datasheet | CC | 90 ~ 305 | - | - | 42 | 12 | - | 24 | 1.75 | 66 | 1 | 0~10V | 1 | - | Y | Y | - | - | Y* | Y | Y | 0.96 | 0.95 | - | - | 85% | 87% | - | - | 95 | 70 | 32 | 327000 | 71000 | -40 | 70 | DS | √ | √ | - | √ | √ | [8 empty] | - | Auto Recovery | Auto Recovery | - | 27 | 12 | 20 | - | - | bar: CQC to EAC
EUC-042S | EUC-042S175PS | Datasheet | CC | 90 ~ 305 | - | - | 42 | 12 | - | 24 | 1.75 | 66 | 1 | - | 1 | - | Y | Y | - | - | Y* | Y | Y | 0.96 | 0.95 | - | - | 85% | 87% | - | - | 95 | 70 | 32 | 327000 | 71000 | -40 | 70 | PS | √ | √ | - | √ | √ | [8 empty] | - | Auto Recovery | Auto Recovery | - | 27 | - | - | - | - | bar: CQC to EAC
EUC-050S | EUC-050S035DT | Datasheet | CC | 90 ~ 305 | - | - | 50 | 47 | - | 142 | 0.35 | 67 | 1 | 0~10V | 1 | - | Y | - | Y | Y | - | - | - | 0.98 | 0.92 | - | - | 88% | 89% | - | - | 172 | 42.4 | 34 | 487000 | 50000 | -35 | 55 | DT | √ | √ | - | √ | - | [8 empty] | - | Auto Recovery | - | - | 154 | 10.5 | 2 | - | - | bar: CQC to EAC
EUC-050S | EUC-050S035ST | Datasheet | CC | 90 ~ 305 | - | - | 50 | 47 | - | 142 | 0.35 | 67 | 1 | - | 1 | - | Y | - | Y | Y | - | - | - | 0.98 | 0.92 | - | - | 88% | 89% | - | - | 172 | 42.4 | 34 | 487000 | 50000 | -35 | 55 | ST | √ | √ | - | √ | - | [8 empty] | - | Auto Recovery | - | - | 154 | - | - | - | - | bar: CQC to EAC
EUC-050S | EUC-050S045DT | Datasheet | CC | 90 ~ 305 | - | - | 50 | 36 | - | 110 | 0.45 | 67 | 1 | 0~10V | 1 | - | Y | - | Y | Y | - | - | - | 0.98 | 0.92 | - | - | 87% | 88% | - | - | 172 | 42.4 | 34 | 487000 | 50000 | -35 | 55 | DT | √ | √ | - | √ | - | [8 empty] | - | Auto Recovery | - | - | 120 | 10.5 | 2 | - | - | bar: CQC to EAC
EUC-050S | EUC-050S045ST | Datasheet | CC | 90 ~ 305 | - | - | 50 | 36 | - | 110 | 0.45 | 67 | 1 | - | 1 | - | Y | - | Y | Y | - | - | - | 0.98 | 0.92 | - | - | 87% | 88% | - | - | 172 | 42.4 | 34 | 487000 | 50000 | -35 | 55 | ST | √ | √ | - | √ | - | [8 empty] | - | Auto Recovery | - | - | 120 | - | - | - | - | bar: CQC to EAC
EUC-050S | EUC-050S058DT | Datasheet | CC | 90 ~ 305 | - | - | 50 | 27 | - | 86 | 0.58 | 67 | 1 | 0~10V | 1 | - | Y | - | Y | Y | - | - | - | 0.98 | 0.92 | - | - | 86% | 87% | - | - | 172 | 42.4 | 34 | 487000 | 50000 | -35 | 55 | DT | √ | - | - | - | - | [8 empty] | - | Auto Recovery | - | - | 92 | 10.5 | 2 | - | - | bar: CQC to EAC
EUC-050S | EUC-050S058DV |  | CC | 90 ~ 305 | - | - | 50 | 27 | - | 86 | 0.58 | 67 | 1 | 0~10V | 1 | Y | - | - | - | Y | - | - | - | 0.98 | 0.92 | - | - | 86% | 87% | - | - | 172 | 42.5 | 34.5 | 487000 | 50000 | -35 | 55 | DV | - | - | - | - | - | [8 empty] | - | Auto Recovery | - | - | 92 | 10.5 | 2 | - | - | bar: CQC to EAC
EUC-050S | EUC-050S058ST | Datasheet | CC | 90 ~ 305 | - | - | 50 | 27 | - | 86 | 0.58 | 67 | 1 | - | 1 | - | Y | - | Y | Y | - | - | - | 0.98 | 0.92 | - | - | 86% | 87% | - | - | 172 | 42.4 | 34 | 487000 | 50000 | -35 | 55 | ST | √ | - | - | - | - | [8 empty] | - | Auto Recovery | - | - | 92 | - | - | - | - | bar: CQC to EAC
EUC-050S | EUC-050S058SV |  | CC | 90 ~ 305 | - | - | 50 | 27 | - | 86 | 0.58 | 67 | 1 | - | 1 | Y | - | - | - | Y | - | - | - | 0.98 | 0.92 | - | - | 86% | 87% | - | - | 172 | 42.5 | 34.5 | 487000 | 50000 | -35 | 55 | SV | - | - | - | - | - | [8 empty] | - | Auto Recovery | - | - | - | - | - | - | - | bar: CQC to EAC
EUC-050S | EUC-050S070DT | Datasheet | CC | 90 ~ 305 | - | - | 50 | 24 | - | 72 | 0.7 | 67 | 1 | 0~10V | 1 | - | Y | - | Y | Y | - | - | - | 0.98 | 0.92 | - | - | 86% | 87% | - | - | 172 | 42.4 | 34 | 487000 | 50000 | -35 | 55 | DT | √ | √ | - | √ | - | [8 empty] | - | Auto Recovery | - | - | 77 | 10.5 | 2 | - | - | bar: CQC to EAC
EUC-050S | EUC-050S070ST | Datasheet | CC | 90 ~ 305 | - | - | 50 | 24 | - | 72 | 0.7 | 67 | 1 | - | 1 | - | Y | - | Y | Y | - | - | - | 0.98 | 0.92 | - | - | 86% | 87% | - | - | 172 | 42.4 | 34 | 487000 | 50000 | -35 | 55 | ST | √ | √ | - | √ | - | [8 empty] | - | Auto Recovery | - | - | 77 | - | - | - | - | bar: CQC to EAC
EUC-050S | EUC-050S110DT | Datasheet | CC | 90 ~ 305 | - | - | 50 | 16 | - | 48 | 1.1 | 67 | 1 | 0~10V | 1 | - | Y | - | Y | Y | - | Y | - | 0.98 | 0.92 | - | - | 86% | 87% | - | - | 172 | 42.4 | 34 | 487000 | 50000 | -35 | 55 | DT | √ | √ | - | √ | - | [8 empty] | - | Auto Recovery | - | - | 53 | 10.5 | 2 | - | - | bar: CQC to EAC
EUC-050S | EUC-050S110DV |  | CC | 90 ~ 305 | - | - | 50 | 16 | - | 48 | 1.1 | 67 | 1 | 0~10V | 1 | Y | - | - | - | Y | - | - | - | 0.98 | 0.92 | - | - | 86% | 87% | - | - | 172 | 42.5 | 34.5 | 487000 | 50000 | -35 | 55 | DV | - | √ | - | - | - | [8 empty] | - | Auto Recovery | - | - | 53 | 10.5 | 2 | - | - | bar: CQC to EAC
EUC-050S | EUC-050S110ST | Datasheet | CC | 90 ~ 305 | - | - | 50 | 16 | - | 48 | 1.1 | 67 | 1 | - | 1 | - | Y | - | Y | Y | - | Y | - | 0.98 | 0.92 | - | - | 86% | 87% | - | - | 172 | 42.4 | 34 | 487000 | 50000 | -35 | 55 | ST | √ | √ | - | √ | - | [8 empty] | - | Auto Recovery | - | - | 53 | - | - | - | - | bar: CQC to EAC
EUC-050S | EUC-050S110SV |  | CC | 90 ~ 305 | - | - | 50 | 16 | - | 48 | 1.1 | 67 | 1 | - | 1 | Y | - | - | - | Y | - | - | - | 0.98 | 0.92 | - | - | 86% | 87% | - | - | 172 | 42.5 | 34.5 | 487000 | 50000 | -35 | 55 | SV | - | √ | - | - | - | [8 empty] | - | Auto Recovery | - | - | - | - | - | - | - | bar: CQC to EAC
EUC-050S | EUC-050S140DT | Datasheet | CC | 90 ~ 305 | - | - | 50 | 12 | - | 36 | 1.4 | 67 | 1 | 0~10V | 1 | - | Y | - | Y | Y | - | Y | Y | 0.98 | 0.92 | - | - | 86% | 87% | - | - | 172 | 42.4 | 34 | 487000 | 50000 | -35 | 55 | DT | √ | √ | - | √ | - | [8 empty] | - | Auto Recovery | - | - | 41 | 10.5 | 2 | - | - | bar: CQC to EAC
EUC-050S | EUC-050S140ST | Datasheet | CC | 90 ~ 305 | - | - | 50 | 12 | - | 36 | 1.4 | 67 | 1 | - | 1 | - | Y | - | Y | Y | - | Y | Y | 0.98 | 0.92 | - | - | 86% | 87% | - | - | 172 | 42.4 | 34 | 487000 | 50000 | -35 | 55 | ST | √ | √ | - | √ | - | [8 empty] | - | Auto Recovery | - | - | 41 | - | - | - | - | bar: CQC to EAC
EUC-050S | EUC-050S175DT | Datasheet | CC | 90 ~ 305 | - | - | 50 | 9 | - | 29 | 1.75 | 67 | 1 | 0~10V | 1 | - | Y | - | Y | Y | - | Y | Y | 0.98 | 0.92 | - | - | 85% | 87% | - | - | 172 | 42.4 | 34 | 487000 | 50000 | -35 | 55 | DT | √ | √ | - | √ | - | [8 empty] | - | Auto Recovery | - | - | 35 | 10.5 | 2 | - | - | bar: CQC to EAC
EUC-050S | EUC-050S175DV |  | CC | 90 ~ 305 | - | - | 50 | 9 | - | 29 | 1.75 | 67 | 1 | 0~10V | 1 | Y | - | - | - | Y | - | - | - | 0.98 | 0.92 | - | - | 85% | 87% | - | - | 172 | 42.5 | 34.5 | 487000 | 50000 | -35 | 55 | DV | - | √ | - | - | - | [8 empty] | - | Auto Recovery | - | - | 35 | 10.5 | 2 | - | - | bar: CQC to EAC
EUC-050S | EUC-050S175ST | Datasheet | CC | 90 ~ 305 | - | - | 50 | 9 | - | 29 | 1.75 | 67 | 1 | - | 1 | - | Y | - | Y | Y | - | Y | Y | 0.98 | 0.92 | - | - | 85% | 87% | - | - | 172 | 42.4 | 34 | 487000 | 50000 | -35 | 55 | ST | √ | √ | - | √ | - | [8 empty] | - | Auto Recovery | - | - | 35 | - | - | - | - | bar: CQC to EAC
EUC-050S | EUC-050S175SV |  | CC | 90 ~ 305 | - | - | 50 | 9 | - | 29 | 1.75 | 67 | 1 | - | 1 | Y | - | - | - | Y | - | - | - | 0.98 | 0.92 | - | - | 85% | 87% | - | - | 172 | 42.5 | 34.5 | 487000 | 50000 | -35 | 55 | SV | - | √ | - | - | - | [8 empty] | - | Auto Recovery | - | - | - | - | - | - | - | bar: CQC to EAC
EUC-050S | EUC-050S210DT | Datasheet | CC | 90 ~ 305 | - | - | 50 | 8 | - | 24 | 2.1 | 67 | 1 | 0~10V | 1 | - | Y | - | Y | Y | - | Y | Y | 0.98 | 0.92 | - | - | 84% | 86% | - | - | 172 | 42.4 | 34 | 487000 | 50000 | -35 | 55 | DT | √ | √ | - | √ | - | [8 empty] | - | Auto Recovery | - | - | 30 | 10.5 | 2 | - | - | bar: CQC to EAC
EUC-050S | EUC-050S210ST | Datasheet | CC | 90 ~ 305 | - | - | 50 | 8 | - | 24 | 2.1 | 67 | 1 | - | 1 | - | Y | - | Y | Y | - | Y | Y | 0.98 | 0.92 | - | - | 84% | 86% | - | - | 172 | 42.4 | 34 | 487000 | 50000 | -35 | 55 | ST | √ | √ | - | √ | - | [8 empty] | - | Auto Recovery | - | - | 30 | - | - | - | - | bar: CQC to EAC
EUC-050S | EUC-050S280DT | Datasheet | CC | 90 ~ 305 | - | - | 50 | 6 | - | 18 | 2.8 | 67 | 1 | 0~10V | 1 | - | Y | - | Y | Y | - | Y | Y | 0.98 | 0.92 | - | - | 82% | 84% | - | - | 172 | 42.4 | 34 | 487000 | 50000 | -35 | 55 | DT | √ | √ | - | √ | - | [8 empty] | - | Auto Recovery | - | - | 24 | 10.5 | 2 | - | - | bar: CQC to EAC
EUC-050S | EUC-050S280DV |  | CC | 90 ~ 305 | - | - | 50 | 6 | - | 18 | 2.8 | 67 | 1 | 0~10V | 1 | Y | - | - | - | Y | - | - | - | 0.98 | 0.92 | - | - | 82% | 84% | - | - | 172 | 42.5 | 34.5 | 487000 | 50000 | -35 | 55 | DV | - | √ | - | - | - | [8 empty] | - | Auto Recovery | - | - | 24 | 10.5 | 2 | - | - | bar: CQC to EAC
EUC-050S | EUC-050S280ST | Datasheet | CC | 90 ~ 305 | - | - | 50 | 6 | - | 18 | 2.8 | 67 | 1 | - | 1 | - | Y | - | Y | Y | - | Y | Y | 0.98 | 0.92 | - | - | 82% | 84% | - | - | 172 | 42.4 | 34 | 487000 | 50000 | -35 | 55 | ST | √ | √ | - | √ | - | [8 empty] | - | Auto Recovery | - | - | 24 | - | - | - | - | bar: CQC to EAC
EUC-050S | EUC-050S280SV |  | CC | 90 ~ 305 | - | - | 50 | 6 | - | 18 | 2.8 | 67 | 1 | - | 1 | Y | - | - | - | Y | - | - | - | 0.98 | 0.92 | - | - | 82% | 84% | - | - | 172 | 42.5 | 34.5 | 487000 | 50000 | -35 | 55 | SV | - | √ | - | - | - | [8 empty] | - | Auto Recovery | - | - | - | - | - | - | - | bar: CQC to EAC
EUC-050S | EUC-050S333DT | Datasheet | CC | 90 ~ 305 | - | - | 50 | 5 | - | 15 | 3.33 | 67 | 1 | 0~10V | 1 | - | Y | - | Y | Y | - | Y | Y | 0.98 | 0.92 | - | - | 81% | 84% | - | - | 172 | 42.4 | 34 | 487000 | 50000 | -35 | 55 | DT | √ | √ | - | √ | - | [8 empty] | - | Auto Recovery | - | - | 20 | 10.5 | 2 | - | - | bar: CQC to EAC
EUC-050S | EUC-050S333DV |  | CC | 90 ~ 305 | - | - | 50 | 5 | - | 15 | 3.33 | 67 | 1 | 0~10V | 1 | Y | - | - | - | Y | - | - | - | 0.98 | 0.92 | - | - | 81% | 84% | - | - | 172 | 42.5 | 34.5 | 487000 | 50000 | -35 | 55 | DV | - | √ | - | - | - | [8 empty] | - | Auto Recovery | - | - | 20 | 10.5 | 2 | - | - | bar: CQC to EAC
EUC-050S | EUC-050S333ST | Datasheet | CC | 90 ~ 305 | - | - | 50 | 5 | - | 15 | 3.33 | 67 | 1 | - | 1 | - | Y | - | Y | Y | - | Y | Y | 0.98 | 0.92 | - | - | 81% | 84% | - | - | 172 | 42.4 | 34 | 487000 | 50000 | -35 | 55 | ST | √ | √ | - | √ | - | [8 empty] | - | Auto Recovery | - | - | 20 | - | - | - | - | bar: CQC to EAC
EUC-050S | EUC-050S333SV |  | CC | 90 ~ 305 | - | - | 50 | 5 | - | 15 | 3.33 | 67 | 1 | - | 1 | Y | - | - | - | Y | - | - | - | 0.98 | 0.92 | - | - | 81% | 84% | - | - | 172 | 42.5 | 34.5 | 487000 | 50000 | -35 | 55 | SV | - | √ | - | - | - | [8 empty] | - | Auto Recovery | - | - | - | - | - | - | - | bar: CQC to EAC
EUC-050S | EUC-050S420DT | Datasheet | CC | 90 ~ 305 | - | - | 50 | 4 | - | 12 | 4.2 | 67 | 1 | 0~10V | 1 | - | Y | - | Y | Y | - | Y | Y | 0.98 | 0.92 | - | - | 80% | 83% | - | - | 172 | 42.4 | 34 | 487000 | 50000 | -35 | 55 | DT | √ | √ | - | √ | - | [8 empty] | - | Auto Recovery | - | - | 17 | 10.5 | 2 | - | - | bar: CQC to EAC
EUC-050S | EUC-050S420DV |  | CC | 90 ~ 305 | - | - | 50 | 4 | - | 12 | 4.2 | 67 | 1 | 0~10V | 1 | Y | - | - | - | Y | - | - | - | 0.98 | 0.92 | - | - | 80% | 83% | - | - | 172 | 42.5 | 34.5 | 487000 | 50000 | -35 | 55 | DV | - | √ | - | - | - | [8 empty] | - | Auto Recovery | - | - | 17 | 10.5 | 2 | - | - | bar: CQC to EAC
EUC-050S | EUC-050S420ST | Datasheet | CC | 90 ~ 305 | - | - | 50 | 4 | - | 12 | 4.2 | 67 | 1 | - | 1 | - | Y | - | Y | Y | - | Y | Y | 0.98 | 0.92 | - | - | 80% | 83% | - | - | 172 | 42.4 | 34 | 487000 | 50000 | -35 | 55 | ST | √ | √ | - | √ | - | [8 empty] | - | Auto Recovery | - | - | 17 | - | - | - | - | bar: CQC to EAC
EUC-050S | EUC-050S420SV |  | CC | 90 ~ 305 | - | - | 50 | 4 | - | 12 | 4.2 | 67 | 1 | - | 1 | Y | - | - | - | Y | - | - | - | 0.98 | 0.92 | - | - | 80% | 83% | - | - | 172 | 42.5 | 34.5 | 487000 | 50000 | -35 | 55 | SV | - | √ | - | - | - | [8 empty] | - | Auto Recovery | - | - | - | - | - | - | - | bar: CQC to EAC
EUC-052S | EUC-052S035DT | Datasheet | CC | 90 ~ 305 | - | - | 52 | 75 | - | 149 | 0.35 | 67 | 1 | 0~10V | 1 | - | Y | - | Y | Y | - | - | - | 0.96 | 0.95 | - | - | 89% | 90% | - | - | 172 | 42.4 | 34 | 321000 | 93300 | -40 | 70 | DT | √ | √ | - | √ | - | [8 empty] | - | Auto Recovery | Auto Recovery | - | 162 | 12 | 20 | - | - | bar: CQC to EAC
EUC-052S | EUC-052S035DV | Datasheet | CC | 90 ~ 305 | - | - | 52 | 75 | - | 149 | 0.35 | 67 | 1 | 0~10V | 1 | Y | - | - | - | Y | - | - | - | 0.96 | 0.95 | - | - | 89% | 90% | - | - | 172 | 42.4 | 34 | 321000 | 93300 | -40 | 70 | DV | - | √ | - | - | √ | [8 empty] | - | Auto Recovery | Auto Recovery | - | 162 | 12 | 20 | - | - | bar: CQC to EAC
EUC-052S | EUC-052S035ST | Datasheet | CC | 90 ~ 305 | - | - | 52 | 75 | - | 149 | 0.35 | 67 | 1 | - | 1 | - | Y | - | Y | Y | - | - | - | 0.96 | 0.95 | - | - | 89% | 90% | - | - | 172 | 42.4 | 34 | 321000 | 93300 | -40 | 70 | ST | √ | √ | - | √ | - | [8 empty] | - | Auto Recovery | Auto Recovery | - | 162 | - | - | - | - | bar: CQC to EAC
EUC-052S | EUC-052S035SV | Datasheet | CC | 90 ~ 305 | - | - | 52 | 75 | - | 149 | 0.35 | 67 | 1 | - | 1 | Y | - | - | - | Y | - | - | - | 0.96 | 0.95 | - | - | 89% | 90% | - | - | 172 | 42.4 | 34 | 321000 | 93300 | -40 | 70 | SV | - | √ | - | - | √ | [8 empty] | - | Auto Recovery | Auto Recovery | - | 162 | - | - | - | - | bar: CQC to EAC
EUC-052S | EUC-052S045DT | Datasheet | CC | 90 ~ 305 | - | - | 52 | 58 | - | 116 | 0.45 | 67 | 1 | 0~10V | 1 | - | Y | - | Y | Y | - | - | - | 0.96 | 0.95 | - | - | 88% | 89% | - | - | 172 | 42.4 | 34 | 321000 | 93300 | -40 | 70 | DT | √ | √ | - | √ | - | [8 empty] | - | Auto Recovery | Auto Recovery | - | 125 | 12 | 20 | - | - | bar: CQC to EAC
EUC-052S | EUC-052S045DV | Datasheet | CC | 90 ~ 305 | - | - | 52 | 58 | - | 116 | 0.45 | 67 | 1 | 0~10V | 1 | Y | - | - | - | Y | - | - | - | 0.96 | 0.95 | - | - | 88% | 89% | - | - | 172 | 42.4 | 34 | 321000 | 93300 | -40 | 70 | DV | - | √ | - | - | √ | [8 empty] | - | Auto Recovery | Auto Recovery | - | 125 | 12 | 20 | - | - | bar: CQC to EAC
EUC-052S | EUC-052S045ST | Datasheet | CC | 90 ~ 305 | - | - | 52 | 58 | - | 116 | 0.45 | 67 | 1 | - | 1 | - | Y | - | Y | Y | - | - | - | 0.96 | 0.95 | - | - | 88% | 89% | - | - | 172 | 42.4 | 34 | 321000 | 93300 | -40 | 70 | ST | √ | √ | - | √ | - | [8 empty] | - | Auto Recovery | Auto Recovery | - | 125 | - | - | - | - | bar: CQC to EAC
EUC-052S | EUC-052S045SV | Datasheet | CC | 90 ~ 305 | - | - | 52 | 58 | - | 116 | 0.45 | 67 | 1 | - | 1 | Y | - | - | - | Y | - | - | - | 0.96 | 0.95 | - | - | 88% | 89% | - | - | 172 | 42.4 | 34 | 321000 | 93300 | -40 | 70 | SV | - | √ | - | - | √ | [8 empty] | - | Auto Recovery | Auto Recovery | - | 125 | - | - | - | - | bar: CQC to EAC
EUC-052S | EUC-052S070DT | Datasheet | CC | 90 ~ 305 | - | - | 52 | 38 | - | 75 | 0.7 | 67 | 1 | 0~10V | 1 | - | Y | - | Y | Y | - | - | - | 0.96 | 0.95 | - | - | 88% | 89% | - | - | 172 | 42.4 | 34 | 321000 | 93300 | -40 | 70 | DT | √ | √ | - | √ | - | [8 empty] | - | Auto Recovery | Auto Recovery | - | 82 | 12 | 20 | - | - | bar: CQC to EAC
EUC-052S | EUC-052S070DV | Datasheet | CC | 90 ~ 305 | - | - | 52 | 38 | - | 75 | 0.7 | 67 | 1 | 0~10V | 1 | Y | - | - | - | Y | - | - | - | 0.96 | 0.95 | - | - | 88% | 89% | - | - | 172 | 42.4 | 34 | 321000 | 93300 | -40 | 70 | DV | - | √ | - | - | √ | [8 empty] | - | Auto Recovery | Auto Recovery | - | 82 | 12 | 20 | - | - | bar: CQC to EAC
EUC-052S | EUC-052S070ST | Datasheet | CC | 90 ~ 305 | - | - | 52 | 38 | - | 75 | 0.7 | 67 | 1 | - | 1 | - | Y | - | Y | Y | - | - | - | 0.96 | 0.95 | - | - | 88% | 89% | - | - | 172 | 42.4 | 34 | 321000 | 93300 | -40 | 70 | ST | √ | √ | - | √ | - | [8 empty] | - | Auto Recovery | Auto Recovery | - | 82 | - | - | - | - | bar: CQC to EAC
EUC-052S | EUC-052S070SV | Datasheet | CC | 90 ~ 305 | - | - | 52 | 38 | - | 75 | 0.7 | 67 | 1 | - | 1 | Y | - | - | - | Y | - | - | - | 0.96 | 0.95 | - | - | 88% | 89% | - | - | 172 | 42.4 | 34 | 321000 | 93300 | -40 | 70 | SV | - | √ | - | - | √ | [8 empty] | - | Auto Recovery | Auto Recovery | - | 82 | - | - | - | - | bar: CQC to EAC
EUC-052S | EUC-052S105DT | Datasheet | CC | 90 ~ 305 | - | - | 52 | 25 | - | 50 | 1.05 | 67 | 1 | 0~10V | 1 | - | Y | - | Y | Y | - | Y | - | 0.96 | 0.95 | - | - | 87% | 88% | - | - | 172 | 42.4 | 34 | 321000 | 93300 | -40 | 70 | DT | √ | √ | - | √ | - | [8 empty] | - | Auto Recovery | Auto Recovery | - | 56 | 12 | 20 | - | - | bar: CQC to EAC
EUC-052S | EUC-052S105DTC | Datasheet | CC | 90 ~ 305 | - | - | 52 | 25 | - | 50 | 1.05 | 67 | 1 | 0~10V | 1 | - | Y | - | Y | Y | - | Y | Y | 0.96 | 0.95 | - | - | 87.5% | 89% | 88.5% | - | 172 | 42.4 | 34 | 279000 | 91000 | -40 | 70 | DTC | √ | √ | - | √ | - | [8 empty] | - | Auto Recovery | Auto Recovery | - | 56 | 12 | 20 | - | - | bar: CQC to EAC
EUC-052S | EUC-052S105DV | Datasheet | CC | 90 ~ 305 | - | - | 52 | 25 | - | 50 | 1.05 | 67 | 1 | 0~10V | 1 | Y | - | - | - | Y | - | - | - | 0.96 | 0.95 | - | - | 87% | 88% | - | - | 172 | 42.4 | 34 | 321000 | 93300 | -40 | 70 | DV | - | √ | - | - | √ | [8 empty] | - | Auto Recovery | Auto Recovery | - | 56 | 12 | 20 | - | - | bar: CQC to EAC
EUC-052S | EUC-052S105ST | Datasheet | CC | 90 ~ 305 | - | - | 52 | 25 | - | 50 | 1.05 | 67 | 1 | - | 1 | - | Y | - | Y | Y | - | Y | - | 0.96 | 0.95 | - | - | 87% | 88% | - | - | 172 | 42.4 | 34 | 321000 | 93300 | -40 | 70 | ST | √ | √ | - | √ | - | [8 empty] | - | Auto Recovery | Auto Recovery | - | 56 | - | - | - | - | bar: CQC to EAC
EUC-052S | EUC-052S105SV | Datasheet | CC | 90 ~ 305 | - | - | 52 | 25 | - | 50 | 1.05 | 67 | 1 | - | 1 | Y | - | - | - | Y | - | - | - | 0.96 | 0.95 | - | - | 87% | 88% | - | - | 172 | 42.4 | 34 | 321000 | 93300 | -40 | 70 | SV | - | √ | - | - | √ | [8 empty] | - | Auto Recovery | Auto Recovery | - | 56 | - | - | - | - | bar: CQC to EAC
EUC-052S | EUC-052S140DT | Datasheet | CC | 90 ~ 305 | - | - | 52 | 19 | - | 37 | 1.4 | 67 | 1 | 0~10V | 1 | - | Y | - | Y | Y | - | Y | Y | 0.96 | 0.95 | - | - | 86% | 87% | - | - | 172 | 42.4 | 34 | 321000 | 93300 | -40 | 70 | DT | √ | √ | - | √ | - | [8 empty] | - | Auto Recovery | Auto Recovery | - | 41 | 12 | 20 | - | - | bar: CQC to EAC
EUC-052S | EUC-052S140DV | Datasheet | CC | 90 ~ 305 | - | - | 52 | 19 | - | 37 | 1.4 | 67 | 1 | 0~10V | 1 | Y | - | - | - | Y | - | - | - | 0.96 | 0.95 | - | - | 86% | 87% | - | - | 172 | 42.4 | 34 | 321000 | 93300 | -40 | 70 | DV | - | √ | - | - | √ | [8 empty] | - | Auto Recovery | Auto Recovery | - | 41 | 12 | 20 | - | - | bar: CQC to EAC
EUC-052S | EUC-052S140ST | Datasheet | CC | 90 ~ 305 | - | - | 52 | 19 | - | 37 | 1.4 | 67 | 1 | - | 1 | - | Y | - | Y | Y | - | Y | Y | 0.96 | 0.95 | - | - | 86% | 87% | - | - | 172 | 42.4 | 34 | 321000 | 93300 | -40 | 70 | ST | √ | √ | - | √ | - | [8 empty] | - | Auto Recovery | Auto Recovery | - | 41 | - | - | - | - | bar: CQC to EAC
EUC-052S | EUC-052S140SV | Datasheet | CC | 90 ~ 305 | - | - | 52 | 19 | - | 37 | 1.4 | 67 | 1 | - | 1 | Y | - | - | - | Y | - | - | - | 0.96 | 0.95 | - | - | 86% | 87% | - | - | 172 | 42.4 | 34 | 321000 | 93300 | -40 | 70 | SV | - | √ | - | - | √ | [8 empty] | - | Auto Recovery | Auto Recovery | - | 41 | - | - | - | - | bar: CQC to EAC
EUC-052S | EUC-052S210DT | Datasheet | CC | 90 ~ 305 | - | - | 52 | 13 | - | 25 | 2.1 | 67 | 1 | 0~10V | 1 | - | Y | - | Y | Y | - | Y | Y | 0.96 | 0.95 | - | - | 85% | 86% | - | - | 172 | 42.4 | 34 | 321000 | 93300 | -40 | 70 | DT | √ | √ | - | √ | - | [8 empty] | - | Auto Recovery | Auto Recovery | - | 30 | 12 | 20 | - | - | bar: CQC to EAC
EUC-052S | EUC-052S210DV | Datasheet | CC | 90 ~ 305 | - | - | 52 | 13 | - | 25 | 2.1 | 67 | 1 | 0~10V | 1 | Y | - | - | - | Y | - | - | - | 0.96 | 0.95 | - | - | 85% | 86% | - | - | 172 | 42.4 | 34 | 321000 | 93300 | -40 | 70 | DV | - | √ | - | - | √ | [8 empty] | - | Auto Recovery | Auto Recovery | - | 30 | 12 | 20 | - | - | bar: CQC to EAC
EUC-052S | EUC-052S210ST | Datasheet | CC | 90 ~ 305 | - | - | 52 | 13 | - | 25 | 2.1 | 67 | 1 | - | 1 | - | Y | - | Y | Y | - | Y | Y | 0.96 | 0.95 | - | - | 85% | 86% | - | - | 172 | 42.4 | 34 | 321000 | 93300 | -40 | 70 | ST | √ | √ | - | √ | - | [8 empty] | - | Auto Recovery | Auto Recovery | - | 30 | - | - | - | - | bar: CQC to EAC
EUC-052S | EUC-052S210SV | Datasheet | CC | 90 ~ 305 | - | - | 52 | 13 | - | 25 | 2.1 | 67 | 1 | - | 1 | Y | - | - | - | Y | - | - | - | 0.96 | 0.95 | - | - | 85% | 86% | - | - | 172 | 42.4 | 34 | 321000 | 93300 | -40 | 70 | SV | - | √ | - | - | √ | [8 empty] | - | Auto Recovery | Auto Recovery | - | 30 | - | - | - | - | bar: CQC to EAC
EUC-060S | EUC-060S035ST | Datasheet | CC | 90 ~ 305 | - | - | 60 | 85 | - | 170 | 0.35 | 67 | 2 | - | 1 | - | Y | - | Y | Y | - | - | - | 0.99 | 0.95 | - | - | 88% | 90% | - | - | 150 | 67.5 | 36.5 | 546000 | 80000 | -35 | 70 | ST | √ | √ | - | √ | - | [8 empty] | - | Auto Recovery | Latch | 195 | 215 | - | - | - | - | bar: CQC to EAC
EUC-060S | EUC-060S035SV | Datasheet | CC | 90 ~ 305 | - | - | 60 | 85 | - | 170 | 0.35 | 67 | 2 | - | 1 | Y | - | - | - | Y | - | - | - | 0.99 | 0.95 | - | - | 88% | 90% | - | - | 150 | 67.5 | 36.5 | 546000 | 80000 | -35 | 70 | SV | - | √ | - | - | √ | [8 empty] | - | Auto Recovery | Latch | 195 | 215 | - | - | - | - | bar: CQC to EAC
EUC-060S | EUC-060S045ST | Datasheet | CC | 90 ~ 305 | - | - | 60 | 67 | - | 134 | 0.45 | 67 | 2 | - | 1 | - | Y | - | Y | Y | - | - | - | 0.99 | 0.95 | - | - | 88% | 90% | - | - | 150 | 67.5 | 36.5 | 546000 | 80000 | -35 | 70 | ST | √ | √ | - | √ | - | [8 empty] | - | Auto Recovery | Latch | 145 | 160 | - | - | - | - | bar: CQC to EAC
EUC-060S | EUC-060S045SV | Datasheet | CC | 90 ~ 305 | - | - | 60 | 67 | - | 134 | 0.45 | 67 | 2 | - | 1 | Y | - | - | - | Y | - | - | - | 0.99 | 0.95 | - | - | 88% | 90% | - | - | 150 | 67.5 | 36.5 | 546000 | 80000 | -35 | 70 | SV | - | √ | - | - | √ | [8 empty] | - | Auto Recovery | Latch | 145 | 160 | - | - | - | - | bar: CQC to EAC
EUC-060S | EUC-060S070ST | Datasheet | CC | 90 ~ 305 | - | - | 60 | 43 | - | 86 | 0.7 | 67 | 2 | - | 1 | - | Y | - | Y | Y | - | - | - | 0.99 | 0.95 | - | - | 88% | 90% | - | - | 150 | 67.5 | 36.5 | 546000 | 80000 | -35 | 70 | ST | √ | √ | - | √ | - | [8 empty] | - | Auto Recovery | Latch | 92 | 102 | - | - | - | - | bar: CQC to EAC
EUC-060S | EUC-060S070SV | Datasheet | CC | 90 ~ 305 | - | - | 60 | 43 | - | 86 | 0.7 | 67 | 2 | - | 1 | Y | - | - | - | Y | - | - | - | 0.99 | 0.95 | - | - | 88% | 90% | - | - | 150 | 67.5 | 36.5 | 546000 | 80000 | -35 | 70 | SV | - | √ | - | - | √ | [8 empty] | - | Auto Recovery | Latch | 92 | 102 | - | - | - | - | bar: CQC to EAC
EUC-060S | EUC-060S105ST | Datasheet | CC | 90 ~ 305 | - | - | 60 | 29 | - | 58 | 1.05 | 67 | 2 | - | 1 | - | Y | - | Y | Y | - | - | - | 0.99 | 0.95 | - | - | 87% | 89% | - | - | 150 | 67.5 | 36.5 | 546000 | 80000 | -35 | 70 | ST | √ | √ | - | √ | - | [8 empty] | - | Auto Recovery | Latch | 65 | 70 | - | - | - | - | bar: CQC to EAC
EUC-060S | EUC-060S105SV | Datasheet | CC | 90 ~ 305 | - | - | 60 | 29 | - | 58 | 1.05 | 67 | 2 | - | 1 | Y | - | - | - | Y | - | - | - | 0.99 | 0.95 | - | - | 87% | 89% | - | - | 150 | 67.5 | 36.5 | 546000 | 80000 | -35 | 70 | SV | - | √ | - | - | √ | [8 empty] | - | Auto Recovery | Latch | 65 | 70 | - | - | - | - | bar: CQC to EAC
EUC-060S | EUC-060S140ST | Datasheet | CC | 90 ~ 305 | - | - | 60 | 21 | - | 43 | 1.4 | 67 | 2 | - | 1 | - | Y | - | Y | Y | - | Y | - | 0.99 | 0.95 | - | - | 87% | 89% | - | - | 150 | 67.5 | 36.5 | 546000 | 80000 | -35 | 70 | ST | √ | √ | - | √ | - | [8 empty] | - | Auto Recovery | Latch | 50 | 55 | - | - | - | - | bar: CQC to EAC
EUC-060S | EUC-060S140SV | Datasheet | CC | 90 ~ 305 | - | - | 60 | 21 | - | 43 | 1.4 | 67 | 2 | - | 1 | Y | - | - | - | Y | - | - | - | 0.99 | 0.95 | - | - | 87% | 89% | - | - | 150 | 67.5 | 36.5 | 546000 | 80000 | -35 | 70 | SV | - | √ | - | - | √ | [8 empty] | - | Auto Recovery | Latch | 50 | 55 | - | - | - | - | bar: CQC to EAC
EUC-060S | EUC-060S170ST | Datasheet | CC | 90 ~ 305 | - | - | 60 | 18 | - | 36 | 1.7 | 67 | 2 | - | 1 | - | Y | - | Y | Y | - | Y | Y | 0.99 | 0.95 | - | - | 87% | 89% | - | - | 150 | 67.5 | 36.5 | 546000 | 80000 | -35 | 70 | ST | √ | √ | - | √ | - | [8 empty] | - | Auto Recovery | Latch | 42 | 45 | - | - | - | - | bar: CQC to EAC
EUC-060S | EUC-060S170SV | Datasheet | CC | 90 ~ 305 | - | - | 60 | 18 | - | 36 | 1.7 | 67 | 2 | - | 1 | Y | - | - | - | Y | - | - | - | 0.99 | 0.95 | - | - | 87% | 89% | - | - | 150 | 67.5 | 36.5 | 546000 | 80000 | -35 | 70 | SV | - | √ | - | - | √ | [8 empty] | - | Auto Recovery | Latch | 42 | 45 | - | - | - | - | bar: CQC to EAC
EUC-060S | EUC-060S230ST | Datasheet | CC | 90 ~ 305 | - | - | 60 | 13 | - | 27 | 2.3 | 67 | 2 | - | 1 | - | Y | - | Y | Y | - | Y | Y | 0.99 | 0.95 | - | - | 86% | 88% | - | - | 150 | 67.5 | 36.5 | 546000 | 80000 | -35 | 70 | ST | √ | √ | - | √ | - | [8 empty] | - | Auto Recovery | Latch | 31 | 38 | - | - | - | - | bar: CQC to EAC
EUC-060S | EUC-060S230SV | Datasheet | CC | 90 ~ 305 | - | - | 60 | 13 | - | 27 | 2.3 | 67 | 2 | - | 1 | Y | - | - | - | Y | - | - | - | 0.99 | 0.95 | - | - | 86% | 88% | - | - | 150 | 67.5 | 36.5 | 546000 | 80000 | -35 | 70 | SV | - | √ | - | - | √ | [8 empty] | - | Auto Recovery | Latch | 31 | 38 | - | - | - | - | bar: CQC to EAC
EUC-060S | EUC-060S330ST | Datasheet | CC | 90 ~ 305 | - | - | 60 | 9 | - | 18 | 3.3 | 67 | 2 | - | 1 | - | Y | - | Y | Y | - | Y | Y | 0.99 | 0.95 | - | - | 86% | 88% | - | - | 150 | 67.5 | 36.5 | 546000 | 80000 | -35 | 70 | ST | √ | √ | - | √ | - | [8 empty] | - | Auto Recovery | Latch | 22 | 25 | - | - | - | - | bar: CQC to EAC
EUC-060S | EUC-060S330SV | Datasheet | CC | 90 ~ 305 | - | - | 60 | 9 | - | 18 | 3.3 | 67 | 2 | - | 1 | Y | - | - | - | Y | - | - | - | 0.99 | 0.95 | - | - | 86% | 88% | - | - | 150 | 67.5 | 36.5 | 546000 | 80000 | -35 | 70 | SV | - | √ | - | - | √ | [8 empty] | - | Auto Recovery | Latch | 22 | 25 | - | - | - | - | bar: CQC to EAC
EUC-060S | EUC-060S500ST | Datasheet | CC | 90 ~ 305 | - | - | 60 | 6 | - | 12 | 5 | 67 | 2 | - | 1 | - | Y | - | Y | Y | - | Y | Y | 0.99 | 0.95 | - | - | 85% | 87% | - | - | 150 | 67.5 | 36.5 | 546000 | 80000 | -35 | 70 | ST | √ | √ | - | √ | - | [8 empty] | - | Auto Recovery | Latch | 15 | 17 | - | - | - | - | bar: CQC to EAC
EUC-060S | EUC-060S500SV | Datasheet | CC | 90 ~ 305 | - | - | 60 | 6 | - | 12 | 5 | 67 | 2 | - | 1 | Y | - | - | - | Y | - | - | - | 0.99 | 0.95 | - | - | 85% | 87% | - | - | 150 | 67.5 | 36.5 | 546000 | 80000 | -35 | 70 | SV | - | √ | - | - | √ | [8 empty] | - | Auto Recovery | Latch | 15 | 17 | - | - | - | - | bar: CQC to EAC
EUC-075S | EUC-075S035DT | Datasheet | CC | 90 ~ 305 | 127 ~ 300 | - | 75 | 107 | - | 214 | 0.35 | 67 | 2 | 0~10V | 1 | - | Y | - | Y | Y | - | - | - | 0.99 | 0.96 | - | - | 88% | 90% | - | - | 150 | 67.5 | 36.5 | 450000 | 107000 | -35 | 70 | DT | √ | √ | - | √ | - | [8 empty] | - | Auto Recovery | Latch | 224 | - | 10 | 10 | - | - | bar: CQC to EAC
EUC-075S | EUC-075S035DV | Datasheet | CC | 90 ~ 305 | - | - | 75 | 107 | - | 214 | 0.35 | 67 | 2 | 0~10V | 1 | Y | - | - | - | Y | - | - | - | 0.99 | 0.96 | - | - | 88% | 90% | - | - | 150 | 67.5 | 36.5 | 450000 | 107000 | -35 | 70 | DV | - | √ | - | - | √ | [8 empty] | - | Auto Recovery | Latch | 224 | - | 10 | 10 | - | - | bar: CQC to EAC
EUC-075S | EUC-075S035ST | Datasheet | CC | 90 ~ 305 | 127 ~ 300 | - | 75 | 107 | - | 214 | 0.35 | 67 | 2 | - | 1 | - | Y | - | Y | Y | - | - | - | 0.99 | 0.96 | - | - | 88% | 90% | - | - | 150 | 67.5 | 36.5 | 498000 | 107000 | -35 | 70 | ST | √ | √ | - | √ | - | [8 empty] | - | Auto Recovery | Latch | 224 | - | - | - | - | - | bar: CQC to EAC
EUC-075S | EUC-075S035SV | Datasheet | CC | 90 ~ 305 | - | - | 75 | 107 | - | 214 | 0.35 | 67 | 2 | - | 1 | Y | - | - | - | Y | - | - | - | 0.99 | 0.96 | - | - | 88% | 90% | - | - | 150 | 67.5 | 36.5 | 498000 | 107000 | -35 | 70 | SV | - | √ | - | - | √ | [8 empty] | - | Auto Recovery | Latch | 224 | - | - | - | - | - | bar: CQC to EAC
EUC-075S | EUC-075S045DT | Datasheet | CC | 90 ~ 305 | 127 ~ 300 | - | 75 | 83 | - | 166 | 0.45 | 67 | 2 | 0~10V | 1 | - | Y | - | Y | Y | - | - | - | 0.99 | 0.96 | - | - | 88% | 90% | - | - | 150 | 67.5 | 36.5 | 450000 | 107000 | -35 | 70 | DT | √ | √ | - | √ | - | [8 empty] | - | Auto Recovery | Latch | 172 | - | 10 | 10 | - | - | bar: CQC to EAC
EUC-075S | EUC-075S045DV | Datasheet | CC | 90 ~ 305 | - | - | 75 | 83 | - | 166 | 0.45 | 67 | 2 | 0~10V | 1 | Y | - | - | - | Y | - | - | - | 0.99 | 0.96 | - | - | 88% | 90% | - | - | 150 | 67.5 | 36.5 | 450000 | 107000 | -35 | 70 | DV | - | √ | - | - | √ | [8 empty] | - | Auto Recovery | Latch | 172 | - | 10 | 10 | - | - | bar: CQC to EAC
EUC-075S | EUC-075S045ST | Datasheet | CC | 90 ~ 305 | 127 ~ 300 | - | 75 | 83 | - | 166 | 0.45 | 67 | 2 | - | 1 | - | Y | - | Y | Y | - | - | - | 0.99 | 0.96 | - | - | 88% | 90% | - | - | 150 | 67.5 | 36.5 | 498000 | 107000 | -35 | 70 | ST | √ | √ | - | √ | - | [8 empty] | - | Auto Recovery | Latch | 172 | - | - | - | - | - | bar: CQC to EAC
EUC-075S | EUC-075S045SV | Datasheet | CC | 90 ~ 305 | - | - | 75 | 83 | - | 166 | 0.45 | 67 | 2 | - | 1 | Y | - | - | - | Y | - | - | - | 0.99 | 0.96 | - | - | 88% | 90% | - | - | 150 | 67.5 | 36.5 | 498000 | 107000 | -35 | 70 | SV | - | √ | - | - | √ | [8 empty] | - | Auto Recovery | Latch | 172 | - | - | - | - | - | bar: CQC to EAC
EUC-075S | EUC-075S070DD | Datasheet | CC | 90 ~ 305 | - | 127 ~ 250 | 75 | 54 | - | 108 | 0.7 | 67 | 2 | 0~10V | 1 | - | Y | - | - | - | Y* | - | - | 0.99 | 0.96 | - | - | 88% | 90% | - | - | 150 | 67.5 | 36.5 | 450000 | 107000 | -35 | 70 | DD | - | √ | - | - | √ | [8 empty] | - | Auto Recovery | Latch | - | 116 | 10 | 10 | - | - | bar: CQC to EAC
EUC-075S | EUC-075S070DT | Datasheet | CC | 90 ~ 305 | 127 ~ 300 | - | 75 | 54 | - | 108 | 0.7 | 67 | 2 | 0~10V | 1 | - | Y | - | Y | Y | - | - | - | 0.99 | 0.96 | - | - | 88% | 90% | - | - | 150 | 67.5 | 36.5 | 450000 | 107000 | -35 | 70 | DT | √ | √ | - | √ | - | [8 empty] | - | Auto Recovery | Latch | 112 | - | 10 | 10 | - | - | bar: CQC to EAC
EUC-075S | EUC-075S070DV | Datasheet | CC | 90 ~ 305 | - | - | 75 | 54 | - | 108 | 0.7 | 67 | 2 | 0~10V | 1 | Y | - | - | - | Y | - | - | - | 0.99 | 0.96 | - | - | 88% | 90% | - | - | 150 | 67.5 | 36.5 | 450000 | 107000 | -35 | 70 | DV | - | √ | - | - | √ | [8 empty] | - | Auto Recovery | Latch | 112 | - | 10 | 10 | - | - | bar: CQC to EAC
EUC-075S | EUC-075S070DVY | Datasheet | CC | 90 ~ 305 | - | - | 75 | 54 | - | 108 | 0.7 | 67 | 2 | 0~10V | 1 | Y | - | - | - | Y | - | - | - | 0.99 | 0.99 | 0.96 | - | 89% | 91% | 91% | - | 158 | 67.5 | 36.5 | 514000 | 118000 | -55 | 70 | DVY | - | √ | - | - | - | [8 empty] | - | Auto Recovery | Decrease Current | - | 120 | - | - | - | - | bar: CQC to EAC
EUC-075S | EUC-075S070SD | Datasheet | CC | 90 ~ 305 | - | 127 ~ 250 | 75 | 54 | - | 108 | 0.7 | 67 | 2 | - | 1 | - | Y | - | - | - | Y* | - | - | 0.99 | 0.95 | - | - | 88% | 90% | - | - | 150 | 67.5 | 36.5 | 450000 | 107000 | -35 | 70 | SD | - | √ | - | - | √ | [8 empty] | - | Auto Recovery | Latch | - | 116 | - | - | - | - | bar: CQC to EAC
EUC-075S | EUC-075S070ST | Datasheet | CC | 90 ~ 305 | 127 ~ 300 | - | 75 | 54 | - | 36 | 0.7 | 67 | 2 | - | 1 | - | Y | - | Y | Y | - | - | - | 0.99 | 0.96 | - | - | 88% | 90% | - | - | 150 | 67.5 | 36.5 | 498000 | 107000 | -35 | 70 | ST | √ | √ | - | √ | - | [8 empty] | - | Auto Recovery | Latch | 112 | - | - | - | - | - | bar: CQC to EAC
EUC-075S | EUC-075S070SV | Datasheet | CC | 90 ~ 305 | - | - | 75 | 54 | - | 36 | 0.7 | 67 | 2 | - | 1 | Y | - | - | - | Y | - | - | - | 0.99 | 0.96 | - | - | 88% | 90% | - | - | 150 | 67.5 | 36.5 | 498000 | 107000 | -35 | 70 | SV | - | √ | - | - | √ | [8 empty] | - | Auto Recovery | Latch | 112 | - | - | - | - | - | bar: CQC to EAC
EUC-075S | EUC-075S070SVY | Datasheet | CC | 90 ~ 305 | - | - | 75 | 54 | - | 108 | 0.7 | 67 | 2 | - | 1 | Y | - | - | - | Y | - | - | - | 0.99 | 0.99 | 0.96 | - | 89% | 91% | 91% | - | 158 | 67.5 | 36.5 | 514000 | 118000 | -55 | 70 | SVY | - | √ | - | - | - | [8 empty] | - | Auto Recovery | Decrease Current | - | 120 | - | - | - | - | bar: CQC to EAC
EUC-075S | EUC-075S105DT | Datasheet | CC | 90 ~ 305 | 127 ~ 300 | - | 75 | 36 | - | 72 | 1.05 | 67 | 2 | 0~10V | 1 | - | Y | - | Y | Y | - | - | - | 0.99 | 0.96 | - | - | 87% | 89% | - | - | 150 | 67.5 | 36.5 | 450000 | 107000 | -35 | 70 | DT | √ | √ | - | √ | - | [8 empty] | - | Auto Recovery | Latch | 76 | - | 10 | 10 | - | - | bar: CQC to EAC
EUC-075S | EUC-075S105DV | Datasheet | CC | 90 ~ 305 | - | - | 75 | 36 | - | 72 | 1.05 | 67 | 2 | 0~10V | 1 | Y | - | - | - | Y | - | - | - | 0.99 | 0.96 | - | - | 87% | 89% | - | - | 150 | 67.5 | 36.5 | 450000 | 107000 | -35 | 70 | DV | - | √ | - | - | √ | [8 empty] | - | Auto Recovery | Latch | 76 | - | 10 | 10 | - | - | bar: CQC to EAC
EUC-075S | EUC-075S105ST | Datasheet | CC | 90 ~ 305 | 127 ~ 300 | - | 75 | 36 | - | 72 | 1.05 | 67 | 2 | - | 1 | - | Y | - | Y | Y | - | - | - | 0.99 | 0.96 | - | - | 87% | 89% | - | - | 150 | 67.5 | 36.5 | 498000 | 107000 | -35 | 70 | ST | √ | √ | - | √ | - | [8 empty] | - | Auto Recovery | Latch | 76 | - | - | - | - | - | bar: CQC to EAC
EUC-075S | EUC-075S105SV | Datasheet | CC | 90 ~ 305 | - | - | 75 | 36 | - | 72 | 1.05 | 67 | 2 | - | 1 | Y | - | - | - | Y | - | - | - | 0.99 | 0.96 | - | - | 87% | 89% | - | - | 150 | 67.5 | 36.5 | 498000 | 107000 | -35 | 70 | SV | - | √ | - | - | √ | [8 empty] | - | Auto Recovery | Latch | 76 | - | - | - | - | - | bar: CQC to EAC
EUC-075S | EUC-075S140DT | Datasheet | CC | 90 ~ 305 | 127 ~ 300 | - | 75 | 27 | - | 54 | 1.4 | 67 | 2 | 0~10V | 1 | - | Y | - | Y | Y | - | Y | - | 0.99 | 0.96 | - | - | 87% | 89% | - | - | 150 | 67.5 | 36.5 | 450000 | 107000 | -35 | 70 | DT | √ | √ | - | √ | - | [8 empty] | - | Auto Recovery | Latch | 58 | - | 10 | 10 | - | - | bar: CQC to EAC
EUC-075S | EUC-075S140DV | Datasheet | CC | 90 ~ 305 | - | - | 75 | 27 | - | 54 | 1.4 | 67 | 2 | 0~10V | 1 | Y | - | - | - | Y | - | - | - | 0.99 | 0.96 | - | - | 87% | 89% | - | - | 150 | 67.5 | 36.5 | 450000 | 107000 | -35 | 70 | DV | - | √ | - | - | √ | [8 empty] | - | Auto Recovery | Latch | 58 | - | 10 | 10 | - | - | bar: CQC to EAC
EUC-075S | EUC-075S140ST | Datasheet | CC | 90 ~ 305 | 127 ~ 300 | - | 75 | 27 | - | 54 | 1.4 | 67 | 2 | - | 1 | - | Y | - | Y | Y | - | Y | - | 0.99 | 0.96 | - | - | 87% | 89% | - | - | 150 | 67.5 | 36.5 | 498000 | 107000 | -35 | 70 | ST | √ | √ | - | √ | - | [8 empty] | - | Auto Recovery | Latch | 58 | - | - | - | - | - | bar: CQC to EAC
EUC-075S | EUC-075S140SV | Datasheet | CC | 90 ~ 305 | - | - | 75 | 27 | - | 54 | 1.4 | 67 | 2 | - | 1 | Y | - | - | - | Y | - | - | - | 0.99 | 0.96 | - | - | 87% | 89% | - | - | 150 | 67.5 | 36.5 | 498000 | 107000 | -35 | 70 | SV | - | √ | - | - | √ | [8 empty] | - | Auto Recovery | Latch | 58 | - | - | - | - | - | bar: CQC to EAC
EUC-075S | EUC-075S210DT | Datasheet | CC | 90 ~ 305 | 127 ~ 300 | - | 75 | 18 | - | 36 | 2.1 | 67 | 2 | 0~10V | 1 | - | Y | - | Y | Y | - | Y | Y | 0.99 | 0.96 | - | - | 86% | 88% | - | - | 150 | 67.5 | 36.5 | 450000 | 107000 | -35 | 70 | DT | √ | √ | - | √ | - | [8 empty] | - | Auto Recovery | Latch | 40 | - | 10 | 10 | - | - | bar: CQC to EAC
EUC-075S | EUC-075S210DV | Datasheet | CC | 90 ~ 305 | - | - | 75 | 18 | - | 36 | 2.1 | 67 | 2 | 0~10V | 1 | Y | - | - | - | Y | - | - | - | 0.99 | 0.96 | - | - | 86% | 88% | - | - | 150 | 67.5 | 36.5 | 450000 | 107000 | -35 | 70 | DV | - | √ | - | - | √ | [8 empty] | - | Auto Recovery | Latch | 40 | - | 10 | 10 | - | - | bar: CQC to EAC
EUC-075S | EUC-075S210ST | Datasheet | CC | 90 ~ 305 | 127 ~ 300 | - | 75 | 18 | - | 36 | 2.1 | 67 | 2 | - | 1 | - | Y | - | Y | Y | - | Y | Y | 0.99 | 0.96 | - | - | 86% | 88% | - | - | 150 | 67.5 | 36.5 | 498000 | 107000 | -35 | 70 | ST | √ | √ | - | √ | - | [8 empty] | - | Auto Recovery | Latch | 40 | - | - | - | - | - | bar: CQC to EAC
EUC-075S | EUC-075S210SV | Datasheet | CC | 90 ~ 305 | - | - | 75 | 18 | - | 36 | 2.1 | 67 | 2 | - | 1 | Y | - | - | - | Y | - | - | - | 0.99 | 0.96 | - | - | 86% | 88% | - | - | 150 | 67.5 | 36.5 | 498000 | 107000 | -35 | 70 | SV | - | √ | - | - | √ | [8 empty] | - | Auto Recovery | Latch | 40 | - | - | - | - | - | bar: CQC to EAC
EUC-075S | EUC-075S280DT | Datasheet | CC | 90 ~ 305 | 127 ~ 300 | - | 75 | 13 | - | 27 | 2.8 | 67 | 2 | 0~10V | 1 | - | Y | - | Y | Y | - | Y | Y | 0.99 | 0.96 | - | - | 86% | 88% | - | - | 150 | 67.5 | 36.5 | 450000 | 107000 | -35 | 70 | DT | √ | √ | - | √ | - | [8 empty] | - | Auto Recovery | Latch | 34 | - | 10 | 10 | - | - | bar: CQC to EAC
EUC-075S | EUC-075S280DV | Datasheet | CC | 90 ~ 305 | - | - | 75 | 13 | - | 27 | 2.8 | 67 | 2 | 0~10V | 1 | Y | - | - | - | Y | - | - | - | 0.99 | 0.96 | - | - | 86% | 88% | - | - | 150 | 67.5 | 36.5 | 450000 | 107000 | -35 | 70 | DV | - | √ | - | - | √ | [8 empty] | - | Auto Recovery | Latch | 34 | - | 10 | 10 | - | - | bar: CQC to EAC
EUC-075S | EUC-075S280ST | Datasheet | CC | 90 ~ 305 | 127 ~ 300 | - | 75 | 13 | - | 27 | 2.8 | 67 | 2 | - | 1 | - | Y | - | Y | Y | - | - | - | 0.99 | 0.96 | - | - | 86% | 88% | - | - | 150 | 67.5 | 36.5 | 498000 | 107000 | -35 | 70 | ST | √ | √ | - | √ | - | [8 empty] | - | Auto Recovery | Latch | 34 | - | - | - | - | - | bar: CQC to EAC
EUC-075S | EUC-075S280SV | Datasheet | CC | 90 ~ 305 | - | - | 75 | 13 | - | 27 | 2.8 | 67 | 2 | - | 1 | Y | - | - | - | Y | - | - | - | 0.99 | 0.96 | - | - | 86% | 88% | - | - | 150 | 67.5 | 36.5 | 498000 | 107000 | -35 | 70 | SV | - | √ | - | - | √ | [8 empty] | - | Auto Recovery | Latch | 34 | - | - | - | - | - | bar: CQC to EAC
EUC-075S | EUC-075S375DT | Datasheet | CC | 90 ~ 305 | 127 ~ 300 | - | 75 | 10 | - | 20 | 3.75 | 67 | 2 | 0~10V | 1 | - | Y | - | Y | Y | - | Y | Y | 0.99 | 0.96 | - | - | 85% | 87% | - | - | 150 | 67.5 | 36.5 | 450000 | 107000 | -35 | 70 | DT | √ | √ | - | √ | - | [8 empty] | - | Auto Recovery | Latch | 25 | - | 10 | 10 | - | - | bar: CQC to EAC
EUC-075S | EUC-075S375DV | Datasheet | CC | 90 ~ 305 | - | - | 75 | 10 | - | 20 | 3.75 | 67 | 2 | 0~10V | 1 | Y | - | - | - | Y | - | - | - | 0.99 | 0.96 | - | - | 85% | 87% | - | - | 150 | 67.5 | 36.5 | 450000 | 107000 | -35 | 70 | DV | - | √ | - | - | √ | [8 empty] | - | Auto Recovery | Latch | 25 | - | 10 | 10 | - | - | bar: CQC to EAC
EUC-075S | EUC-075S375ST | Datasheet | CC | 90 ~ 305 | 127 ~ 300 | - | 75 | 10 | - | 20 | 3.75 | 67 | 2 | - | 1 | - | Y | - | Y | Y | - | Y | Y | 0.99 | 0.96 | - | - | 85% | 87% | - | - | 150 | 67.5 | 36.5 | 498000 | 107000 | -35 | 70 | ST | √ | √ | - | √ | - | [8 empty] | - | Auto Recovery | Latch | 25 | - | - | - | - | - | bar: CQC to EAC
EUC-075S | EUC-075S375SV | Datasheet | CC | 90 ~ 305 | - | - | 75 | 10 | - | 20 | 3.75 | 67 | 2 | - | 1 | Y | - | - | - | Y | - | - | - | 0.99 | 0.96 | - | - | 85% | 87% | - | - | 150 | 67.5 | 36.5 | 498000 | 107000 | -35 | 70 | SV | - | √ | - | - | √ | [8 empty] | - | Auto Recovery | Latch | 25 | - | - | - | - | - | bar: CQC to EAC
EUC-075S | EUC-075S500DT | Datasheet | CC | 90 ~ 305 | 127 ~ 300 | - | 75 | 7 | - | 15 | 5 | 67 | 2 | 0~10V | 1 | - | Y | - | Y | Y | - | Y | Y | 0.99 | 0.96 | - | - | 84% | 86% | - | - | 150 | 67.5 | 36.5 | 450000 | 107000 | -35 | 70 | DT | √ | √ | - | √ | - | [8 empty] | - | Auto Recovery | Latch | 19 | - | 10 | 10 | - | - | bar: CQC to EAC
EUC-075S | EUC-075S500DV | Datasheet | CC | 90 ~ 305 | - | - | 75 | 7 | - | 15 | 5 | 67 | 2 | 0~10V | 1 | Y | - | - | - | Y | - | - | - | 0.99 | 0.96 | - | - | 84% | 86% | - | - | 150 | 67.5 | 36.5 | 450000 | 107000 | -35 | 70 | DV | - | √ | - | - | √ | [8 empty] | - | Auto Recovery | Latch | 19 | - | 10 | 10 | - | - | bar: CQC to EAC
EUC-075S | EUC-075S500ST | Datasheet | CC | 90 ~ 305 | 127 ~ 300 | - | 75 | 7 | - | 15 | 5 | 67 | 2 | - | 1 | - | Y | - | Y | Y | - | Y | Y | 0.99 | 0.96 | - | - | 84% | 86% | - | - | 150 | 67.5 | 36.5 | 498000 | 107000 | -35 | 70 | ST | √ | √ | - | √ | - | [8 empty] | - | Auto Recovery | Latch | 19 | - | - | - | - | - | bar: CQC to EAC
EUC-075S | EUC-075S500SV | Datasheet | CC | 90 ~ 305 | - | - | 75 | 7 | - | 15 | 5 | 67 | 2 | - | 1 | Y | - | - | - | Y | - | - | - | 0.99 | 0.96 | - | - | 84% | 86% | - | - | 150 | 67.5 | 36.5 | 498000 | 107000 | -35 | 70 | SV | - | √ | - | - | √ | [8 empty] | - | Auto Recovery | Latch | 19 | - | - | - | - | - | bar: CQC to EAC
EUC-085S | EUC-085S035DT | Datasheet | CC | 90 ~ 305 | - | - | 85 | 122 | - | 243 | 0.35 | 67 | 2 | 0~10V | 1 | - | Y | - | Y | Y | - | - | - | 0.99 | 0.95 | - | - | 89% | 91% | - | - | 150 | 67.5 | 36.5 | 300000 | 101000 | -35 | 60 | DT | √ | √ | - | √ | - | [8 empty] | - | Auto Recovery | Latch | - | 255 | - | - | - | - | bar: CQC to EAC
EUC-085S | EUC-085S035DV | Datasheet | CC | 90 ~ 305 | - | 127 ~ 250 | 85 | 122 | - | 243 | 0.35 | 67 | 2 | 0~10V | 1 | Y | - | - | - | Y | - | - | - | 0.99 | 0.95 | - | - | 89% | 91% | - | - | 150 | 67.5 | 36.5 | 300000 | 101000 | -35 | 60 | DV | - | √ | - | - | - | [8 empty] | - | Auto Recovery | Latch | - | 255 | - | - | - | - | bar: CQC to EAC
EUC-085S | EUC-085S035ST | Datasheet | CC | 90 ~ 305 | - | - | 85 | 122 | - | 243 | 0.35 | 67 | 2 | - | 1 | - | Y | - | Y | Y | - | - | - | 0.99 | 0.95 | - | - | 89% | 91% | - | - | 150 | 67.5 | 36.5 | 300000 | 101000 | -35 | 60 | ST | √ | √ | - | √ | - | [8 empty] | - | Auto Recovery | Latch | - | 255 | - | - | - | - | bar: CQC to EAC
EUC-085S | EUC-085S035SV | Datasheet | CC | 90 ~ 305 | - | 127 ~ 250 | 85 | 122 | - | 243 | 0.35 | 67 | 2 | - | 1 | Y | - | - | - | Y | - | - | - | 0.99 | 0.95 | - | - | 89% | 91% | - | - | 150 | 67.5 | 36.5 | 300000 | 101000 | -35 | 60 | SV | - | √ | - | - | - | [8 empty] | - | Auto Recovery | Latch | - | 255 | - | - | - | - | bar: CQC to EAC
EUC-085S | EUC-085S045DT | Datasheet | CC | 90 ~ 305 | - | - | 85 | 95 | - | 189 | 0.45 | 67 | 2 | 0~10V | 1 | - | Y | - | Y | Y | - | - | - | 0.99 | 0.95 | - | - | 89% | 91% | - | - | 150 | 67.5 | 36.5 | 300000 | 101000 | -35 | 60 | DT | √ | √ | - | √ | - | [8 empty] | - | Auto Recovery | Latch | - | 198 | - | - | - | - | bar: CQC to EAC
EUC-085S | EUC-085S045DV | Datasheet | CC | 90 ~ 305 | - | 127 ~ 250 | 85 | 95 | - | 189 | 0.45 | 67 | 2 | 0~10V | 1 | Y | - | - | - | Y | - | - | - | 0.99 | 0.95 | - | - | 89% | 91% | - | - | 150 | 67.5 | 36.5 | 300000 | 101000 | -35 | 60 | DV | - | √ | - | - | - | [8 empty] | - | Auto Recovery | Latch | - | 198 | - | - | - | - | bar: CQC to EAC
EUC-085S | EUC-085S045ST | Datasheet | CC | 90 ~ 305 | - | - | 85 | 95 | - | 189 | 0.45 | 67 | 2 | - | 1 | - | Y | - | Y | Y | - | - | - | 0.99 | 0.95 | - | - | 89% | 91% | - | - | 150 | 67.5 | 36.5 | 300000 | 101000 | -35 | 60 | ST | √ | √ | - | √ | - | [8 empty] | - | Auto Recovery | Latch | - | 198 | - | - | - | - | bar: CQC to EAC
EUC-085S | EUC-085S045SV | Datasheet | CC | 90 ~ 305 | - | 127 ~ 250 | 85 | 95 | - | 189 | 0.45 | 67 | 2 | - | 1 | Y | - | - | - | Y | - | - | - | 0.99 | 0.95 | - | - | 89% | 91% | - | - | 150 | 67.5 | 36.5 | 300000 | 101000 | -35 | 60 | SV | - | √ | - | - | - | [8 empty] | - | Auto Recovery | Latch | - | 198 | - | - | - | - | bar: CQC to EAC
EUC-085S | EUC-085S070DT | Datasheet | CC | 90 ~ 305 | - | - | 85 | 61 | - | 121 | 0.7 | 67 | 2 | 0~10V | 1 | - | Y | - | Y | Y | - | - | - | 0.99 | 0.95 | - | - | 88% | 90% | - | - | 150 | 67.5 | 36.5 | 300000 | 101000 | -35 | 60 | DT | √ | √ | - | √ | - | [8 empty] | - | Auto Recovery | Latch | - | 129 | - | - | - | - | bar: CQC to EAC
EUC-085S | EUC-085S070DV | Datasheet | CC | 90 ~ 305 | - | 127 ~ 250 | 85 | 61 | - | 121 | 0.7 | 67 | 2 | 0~10V | 1 | Y | - | - | - | Y | - | - | - | 0.99 | 0.95 | - | - | 88% | 90% | - | - | 150 | 67.5 | 36.5 | 300000 | 101000 | -35 | 60 | DV | - | √ | - | - | - | [8 empty] | - | Auto Recovery | Latch | - | 129 | - | - | - | - | bar: CQC to EAC
EUC-085S | EUC-085S070ST | Datasheet | CC | 90 ~ 305 | - | - | 85 | 61 | - | 121 | 0.7 | 67 | 2 | - | 1 | - | Y | - | Y | Y | - | - | - | 0.99 | 0.95 | - | - | 88% | 90% | - | - | 150 | 67.5 | 36.5 | 300000 | 101000 | -35 | 60 | ST | √ | √ | - | √ | - | [8 empty] | - | Auto Recovery | Latch | - | 129 | - | - | - | - | bar: CQC to EAC
EUC-085S | EUC-085S070SV | Datasheet | CC | 90 ~ 305 | - | 127 ~ 250 | 85 | 61 | - | 121 | 0.7 | 67 | 2 | - | 1 | Y | - | - | - | Y | - | - | - | 0.99 | 0.95 | - | - | 88% | 90% | - | - | 150 | 67.5 | 36.5 | 300000 | 101000 | -35 | 60 | SV | - | √ | - | - | - | [8 empty] | - | Auto Recovery | Latch | - | 129 | - | - | - | - | bar: CQC to EAC
EUC-085S | EUC-085S105DT | Datasheet | CC | 90 ~ 305 | - | - | 85 | 41 | - | 81 | 1.05 | 67 | 2 | 0~10V | 1 | - | Y | - | Y | Y | - | - | - | 0.99 | 0.95 | - | - | 88% | 90% | - | - | 150 | 67.5 | 36.5 | 300000 | 101000 | -35 | 60 | DT | √ | √ | - | √ | - | [8 empty] | - | Auto Recovery | Latch | - | 87 | - | - | - | - | bar: CQC to EAC
EUC-085S | EUC-085S105DV | Datasheet | CC | 90 ~ 305 | - | 127 ~ 250 | 85 | 41 | - | 81 | 1.05 | 67 | 2 | 0~10V | 1 | Y | - | - | - | Y | - | - | - | 0.99 | 0.95 | - | - | 88% | 90% | - | - | 150 | 67.5 | 36.5 | 300000 | 101000 | -35 | 60 | DV | - | √ | - | - | - | [8 empty] | √ | Auto Recovery | Latch | - | 87 | - | - | - | - | bar: CQC to EAC
EUC-085S | EUC-085S105ST | Datasheet | CC | 90 ~ 305 | - | - | 85 | 41 | - | 81 | 1.05 | 67 | 2 | - | 1 | - | Y | - | Y | Y | - | - | - | 0.99 | 0.95 | - | - | 88% | 90% | - | - | 150 | 67.5 | 36.5 | 300000 | 101000 | -35 | 60 | ST | √ | √ | - | √ | - | [8 empty] | - | Auto Recovery | Latch | - | 87 | - | - | - | - | bar: CQC to EAC
EUC-085S | EUC-085S105SV | Datasheet | CC | 90 ~ 305 | - | 127 ~ 250 | 85 | 41 | - | 81 | 1.05 | 67 | 2 | - | 1 | Y | - | - | - | Y | - | - | - | 0.99 | 0.95 | - | - | 88% | 90% | - | - | 150 | 67.5 | 36.5 | 300000 | 101000 | -35 | 60 | SV | - | √ | - | - | - | [8 empty] | √ | Auto Recovery | Latch | - | 87 | - | - | - | - | bar: CQC to EAC
EUC-085S | EUC-085S140DT | Datasheet | CC | 90 ~ 305 | - | - | 85 | 31 | - | 61 | 1.4 | 67 | 2 | 0~10V | 1 | - | Y | - | Y | Y | - | - | - | 0.99 | 0.95 | - | - | 88% | 90% | - | - | 150 | 67.5 | 36.5 | 300000 | 101000 | -35 | 60 | DT | √ | √ | - | √ | - | [8 empty] | - | Auto Recovery | Latch | - | 67 | - | - | - | - | bar: CQC to EAC
EUC-085S | EUC-085S140DV | Datasheet | CC | 90 ~ 305 | - | 127 ~ 250 | 85 | 31 | - | 61 | 1.4 | 67 | 2 | 0~10V | 1 | Y | - | - | - | Y | - | - | - | 0.99 | 0.95 | - | - | 88% | 90% | - | - | 150 | 67.5 | 36.5 | 300000 | 101000 | -35 | 60 | DV | - | √ | - | - | - | [8 empty] | √ | Auto Recovery | Latch | - | 67 | - | - | - | - | bar: CQC to EAC
EUC-085S | EUC-085S140ST | Datasheet | CC | 90 ~ 305 | - | - | 85 | 31 | - | 61 | 1.4 | 67 | 2 | - | 1 | - | Y | - | Y | Y | - | - | - | 0.99 | 0.95 | - | - | 88% | 90% | - | - | 150 | 67.5 | 36.5 | 300000 | 101000 | -35 | 60 | ST | √ | √ | - | √ | - | [8 empty] | - | Auto Recovery | Latch | - | 67 | - | - | - | - | bar: CQC to EAC
EUC-085S | EUC-085S140SV | Datasheet | CC | 90 ~ 305 | - | 127 ~ 250 | 85 | 31 | - | 61 | 1.4 | 67 | 2 | - | 1 | Y | - | - | - | Y | - | - | - | 0.99 | 0.95 | - | - | 88% | 90% | - | - | 150 | 67.5 | 36.5 | 300000 | 101000 | -35 | 60 | SV | - | √ | - | - | - | [8 empty] | √ | Auto Recovery | Latch | - | 67 | - | - | - | - | bar: CQC to EAC
EUC-085S | EUC-085S175DT | Datasheet | CC | 90 ~ 305 | - | - | 85 | 25 | - | 49 | 1.75 | 67 | 2 | 0~10V | 1 | - | Y | - | Y | Y | - | Y | - | 0.99 | 0.95 | - | - | 88% | 90% | - | - | 150 | 67.5 | 36.5 | 300000 | 101000 | -35 | 60 | DT | √ | √ | - | √ | - | [8 empty] | - | Auto Recovery | Latch | - | 54 | - | - | - | - | bar: CQC to EAC
EUC-085S | EUC-085S175DV | Datasheet | CC | 90 ~ 305 | - | 127 ~ 250 | 85 | 25 | - | 49 | 1.75 | 67 | 2 | 0~10V | 1 | Y | - | - | - | Y | - | - | - | 0.99 | 0.95 | - | - | 88% | 90% | - | - | 150 | 67.5 | 36.5 | 300000 | 101000 | -35 | 60 | DV | - | √ | - | - | - | [8 empty] | √ | Auto Recovery | Latch | - | 54 | - | - | - | - | bar: CQC to EAC
EUC-085S | EUC-085S175ST | Datasheet | CC | 90 ~ 305 | - | - | 85 | 25 | - | 49 | 1.75 | 67 | 2 | - | 1 | - | Y | - | Y | Y | - | Y | - | 0.99 | 0.95 | - | - | 88% | 90% | - | - | 150 | 67.5 | 36.5 | 300000 | 101000 | -35 | 60 | ST | √ | √ | - | √ | - | [8 empty] | - | Auto Recovery | Latch | - | 54 | - | - | - | - | bar: CQC to EAC
EUC-085S | EUC-085S175SV | Datasheet | CC | 90 ~ 305 | - | 127 ~ 250 | 85 | 25 | - | 49 | 1.75 | 67 | 2 | - | 1 | Y | - | - | - | Y | - | - | - | 0.99 | 0.95 | - | - | 88% | 90% | - | - | 150 | 67.5 | 36.5 | 300000 | 101000 | -35 | 60 | SV | - | √ | - | - | - | [8 empty] | √ | Auto Recovery | Latch | - | 54 | - | - | - | - | bar: CQC to EAC
EUC-085S | EUC-085S200DT | Datasheet | CC | 90 ~ 305 | - | - | 85 | 22 | - | 43 | 2 | 67 | 2 | 0~10V | 1 | - | Y | - | Y | Y | - | Y | - | 0.99 | 0.95 | - | - | 88% | 90% | - | - | 150 | 67.5 | 36.5 | 300000 | 101000 | -35 | 60 | DT | √ | √ | - | √ | - | [8 empty] | - | Auto Recovery | Latch | - | 48 | - | - | - | - | bar: CQC to EAC
EUC-085S | EUC-085S200DV | Datasheet | CC | 90 ~ 305 | - | 127 ~ 250 | 85 | 22 | - | 43 | 2 | 67 | 2 | 0~10V | 1 | Y | - | - | - | Y | - | - | - | 0.99 | 0.95 | - | - | 88% | 90% | - | - | 150 | 67.5 | 36.5 | 300000 | 101000 | -35 | 60 | DV | - | √ | - | - | - | [8 empty] | √ | Auto Recovery | Latch | - | 48 | - | - | - | - | bar: CQC to EAC
EUC-085S | EUC-085S200ST | Datasheet | CC | 90 ~ 305 | - | - | 85 | 22 | - | 43 | 2 | 67 | 2 | - | 1 | - | Y | - | Y | Y | - | Y | - | 0.99 | 0.95 | - | - | 88% | 90% | - | - | 150 | 67.5 | 36.5 | 300000 | 101000 | -35 | 60 | ST | √ | √ | - | √ | - | [8 empty] | - | Auto Recovery | Latch | - | 48 | - | - | - | - | bar: CQC to EAC
EUC-085S | EUC-085S200SV | Datasheet | CC | 90 ~ 305 | - | 127 ~ 250 | 85 | 22 | - | 43 | 2 | 67 | 2 | - | 1 | Y | - | - | - | Y | - | - | - | 0.99 | 0.95 | - | - | 88% | 90% | - | - | 150 | 67.5 | 36.5 | 300000 | 101000 | -35 | 60 | SV | - | √ | - | - | - | [8 empty] | √ | Auto Recovery | Latch | - | 48 | - | - | - | - | bar: CQC to EAC
EUC-085S | EUC-085S245DT | Datasheet | CC | 90 ~ 305 | - | - | 85 | 18 | - | 35 | 2.45 | 67 | 2 | 0~10V | 1 | - | Y | - | Y | Y | - | Y | Y | 0.99 | 0.95 | - | - | 87% | 89% | - | - | 150 | 67.5 | 36.5 | 300000 | 101000 | -35 | 60 | DT | √ | √ | - | √ | - | [8 empty] | - | Auto Recovery | Latch | - | 39 | - | - | - | - | bar: CQC to EAC
EUC-085S | EUC-085S245DV | Datasheet | CC | 90 ~ 305 | - | 127 ~ 250 | 85 | 18 | - | 35 | 2.45 | 67 | 2 | 0~10V | 1 | Y | - | - | - | Y | - | - | - | 0.99 | 0.95 | - | - | 87% | 89% | - | - | 150 | 67.5 | 36.5 | 300000 | 101000 | -35 | 60 | DV | - | √ | - | - | - | [8 empty] | √ | Auto Recovery | Latch | - | 39 | - | - | - | - | bar: CQC to EAC
EUC-085S | EUC-085S245ST | Datasheet | CC | 90 ~ 305 | - | - | 85 | 18 | - | 35 | 2.45 | 67 | 2 | - | 1 | - | Y | - | Y | Y | - | Y | Y | 0.99 | 0.95 | - | - | 87% | 89% | - | - | 150 | 67.5 | 36.5 | 300000 | 101000 | -35 | 60 | ST | √ | √ | - | √ | - | [8 empty] | - | Auto Recovery | Latch | - | 39 | - | - | - | - | bar: CQC to EAC
EUC-085S | EUC-085S245SV | Datasheet | CC | 90 ~ 305 | - | 127 ~ 250 | 85 | 18 | - | 35 | 2.45 | 67 | 2 | - | 1 | Y | - | - | - | Y | - | - | - | 0.99 | 0.95 | - | - | 87% | 89% | - | - | 150 | 67.5 | 36.5 | 300000 | 101000 | -35 | 60 | SV | - | √ | - | - | - | [8 empty] | √ | Auto Recovery | Latch | - | 39 | - | - | - | - | bar: CQC to EAC
EUC-085S | EUC-085S280DT | Datasheet | CC | 90 ~ 305 | - | - | 85 | 16 | - | 30 | 2.8 | 67 | 2 | 0~10V | 1 | - | Y | - | Y | Y | - | Y | Y | 0.99 | 0.95 | - | - | 87% | 89% | - | - | 150 | 67.5 | 36.5 | 300000 | 101000 | -35 | 60 | DT | √ | √ | - | √ | - | [8 empty] | - | Auto Recovery | Latch | - | 33 | - | - | - | - | bar: CQC to EAC
EUC-085S | EUC-085S280DV | Datasheet | CC | 90 ~ 305 | - | 127 ~ 250 | 85 | 16 | - | 30 | 2.8 | 67 | 2 | 0~10V | 1 | Y | - | - | - | Y | - | - | - | 0.99 | 0.95 | - | - | 87% | 89% | - | - | 150 | 67.5 | 36.5 | 300000 | 101000 | -35 | 60 | DV | - | √ | - | - | - | [8 empty] | √ | Auto Recovery | Latch | - | 33 | - | - | - | - | bar: CQC to EAC
EUC-085S | EUC-085S280ST | Datasheet | CC | 90 ~ 305 | - | - | 85 | 16 | - | 30 | 2.8 | 67 | 2 | - | 1 | - | Y | - | Y | Y | - | Y | Y | 0.99 | 0.95 | - | - | 87% | 89% | - | - | 150 | 67.5 | 36.5 | 300000 | 101000 | -35 | 60 | ST | √ | √ | - | √ | - | [8 empty] | - | Auto Recovery | Latch | - | 33 | - | - | - | - | bar: CQC to EAC
EUC-085S | EUC-085S280SV | Datasheet | CC | 90 ~ 305 | - | 127 ~ 250 | 85 | 16 | - | 30 | 2.8 | 67 | 2 | - | 1 | Y | - | - | - | Y | - | - | - | 0.99 | 0.95 | - | - | 87% | 89% | - | - | 150 | 67.5 | 36.5 | 300000 | 101000 | -35 | 60 | SV | - | √ | - | - | - | [8 empty] | √ | Auto Recovery | Latch | - | 33 | - | - | - | - | bar: CQC to EAC
EUC-096S | EUC-096S035DT | Datasheet | CC | 90 ~ 305 | - | - | 96 | 137 | - | 274 | 0.35 | 67 | 2 | 0~10V | 1 | - | Y | - | Y | Y | - | - | - | 0.99 | 0.96 | - | - | 89% | 91% | - | - | 174 | 67.5 | 36.5 | 400000 | 56600 | -35 | 70 | DT | √ | √ | - | √ | - | [8 empty] | - | Auto Recovery | Auto Recovery | 279 | - | - | - | - | - | bar: CQC to EAC
EUC-096S | EUC-096S035DV | Datasheet | CC | 90 ~ 305 | - | - | 96 | 137 | - | 274 | 0.35 | 67 | 2 | 0~10V | 1 | Y | - | - | - | Y | - | - | - | 0.99 | 0.96 | - | - | 89% | 91% | - | - | 174 | 67.5 | 36.5 | 400000 | 56600 | -35 | 70 | DV | - | √ | - | - | √ | [8 empty] | - | Auto Recovery | Auto Recovery | 279 | - | - | - | - | - | bar: CQC to EAC
EUC-096S | EUC-096S035ST | Datasheet | CC | 90 ~ 305 | - | - | 96 | 137 | - | 274 | 0.35 | 67 | 2 | - | 1 | - | Y | - | Y | Y | - | - | - | 0.99 | 0.96 | - | - | 89% | 91% | - | - | 174 | 67.5 | 36.5 | 400000 | 56600 | -35 | 70 | ST | √ | √ | - | √ | - | [8 empty] | - | Auto Recovery | Auto Recovery | 279 | - | - | - | - | - | bar: CQC to EAC
EUC-096S | EUC-096S035SV | Datasheet | CC | 90 ~ 305 | - | - | 96 | 137 | - | 274 | 0.35 | 67 | 2 | - | 1 | Y | - | - | - | Y | - | - | - | 0.99 | 0.96 | - | - | 89% | 91% | - | - | 174 | 67.5 | 36.5 | 400000 | 56600 | -35 | 70 | SV | - | √ | - | - | √ | [8 empty] | - | Auto Recovery | Auto Recovery | 279 | - | - | - | - | - | bar: CQC to EAC
EUC-096S | EUC-096S045DT | Datasheet | CC | 90 ~ 305 | - | - | 96 | 106 | - | 213 | 0.45 | 67 | 2 | 0~10V | 1 | - | Y | - | Y | Y | - | - | - | 0.99 | 0.96 | - | - | 89% | 91% | - | - | 174 | 67.5 | 36.5 | 400000 | 56600 | -35 | 70 | DT | √ | √ | - | √ | - | [8 empty] | - | Auto Recovery | Auto Recovery | 219 | - | - | - | - | - | bar: CQC to EAC
EUC-096S | EUC-096S045DV | Datasheet | CC | 90 ~ 305 | - | - | 96 | 106 | - | 213 | 0.45 | 67 | 2 | 0~10V | 1 | Y | - | - | - | Y | - | - | - | 0.99 | 0.96 | - | - | 89% | 91% | - | - | 174 | 67.5 | 36.5 | 400000 | 56600 | -35 | 70 | DV | - | √ | - | - | √ | [8 empty] | - | Auto Recovery | Auto Recovery | 219 | - | - | - | - | - | bar: CQC to EAC
EUC-096S | EUC-096S045ST | Datasheet | CC | 90 ~ 305 | - | - | 96 | 106 | - | 213 | 0.45 | 67 | 2 | - | 1 | - | Y | - | Y | Y | - | - | - | 0.99 | 0.96 | - | - | 89% | 91% | - | - | 174 | 67.5 | 36.5 | 400000 | 56600 | -35 | 70 | ST | √ | √ | - | √ | - | [8 empty] | - | Auto Recovery | Auto Recovery | 219 | - | - | - | - | - | bar: CQC to EAC
EUC-096S | EUC-096S045SV | Datasheet | CC | 90 ~ 305 | - | - | 96 | 106 | - | 213 | 0.45 | 67 | 2 | - | 1 | Y | - | - | - | Y | - | - | - | 0.99 | 0.96 | - | - | 89% | 91% | - | - | 174 | 67.5 | 36.5 | 400000 | 56600 | -35 | 70 | SV | - | √ | - | - | √ | [8 empty] | - | Auto Recovery | Auto Recovery | 219 | - | - | - | - | - | bar: CQC to EAC
EUC-096S | EUC-096S070DT | Datasheet | CC | 90 ~ 305 | - | - | 96 | 68 | - | 137 | 0.7 | 67 | 2 | 0~10V | 1 | - | Y | - | Y | Y | - | - | - | 0.99 | 0.96 | - | - | 88% | 90% | - | - | 174 | 67.5 | 36.5 | 400000 | 56600 | -35 | 70 | DT | √ | √ | - | √ | - | [8 empty] | - | Auto Recovery | Auto Recovery | 141 | - | - | - | - | - | bar: CQC to EAC
EUC-096S | EUC-096S070DV | Datasheet | CC | 90 ~ 305 | - | - | 96 | 68 | - | 137 | 0.7 | 67 | 2 | 0~10V | 1 | Y | - | - | - | Y | - | - | - | 0.99 | 0.96 | - | - | 88% | 90% | - | - | 174 | 67.5 | 36.5 | 400000 | 56600 | -35 | 70 | DV | - | √ | - | - | √ | [8 empty] | - | Auto Recovery | Auto Recovery | 141 | - | - | - | - | - | bar: CQC to EAC
EUC-096S | EUC-096S070ST | Datasheet | CC | 90 ~ 305 | - | - | 96 | 68 | - | 137 | 0.7 | 67 | 2 | - | 1 | - | Y | - | Y | Y | - | - | - | 0.99 | 0.96 | - | - | 88% | 90% | - | - | 174 | 67.5 | 36.5 | 400000 | 56600 | -35 | 70 | ST | √ | √ | - | √ | - | [8 empty] | - | Auto Recovery | Auto Recovery | 141 | - | - | - | - | - | bar: CQC to EAC
EUC-096S | EUC-096S070SV | Datasheet | CC | 90 ~ 305 | - | - | 96 | 68 | - | 137 | 0.7 | 67 | 2 | - | 1 | Y | - | - | - | Y | - | - | - | 0.99 | 0.96 | - | - | 88% | 90% | - | - | 174 | 67.5 | 36.5 | 400000 | 56600 | -35 | 70 | SV | - | √ | - | - | √ | [8 empty] | - | Auto Recovery | Auto Recovery | 141 | - | - | - | - | - | bar: CQC to EAC
EUC-096S | EUC-096S105DT | Datasheet | CC | 90 ~ 305 | - | - | 96 | 46 | - | 92 | 1.05 | 67 | 2 | 0~10V | 1 | - | Y | - | Y | Y | - | - | - | 0.99 | 0.96 | - | - | 88% | 90% | - | - | 174 | 67.5 | 36.5 | 400000 | 56600 | -35 | 70 | DT | √ | √ | - | √ | - | [8 empty] | - | Auto Recovery | Auto Recovery | 94 | - | - | - | - | - | bar: CQC to EAC
EUC-096S | EUC-096S105DV | Datasheet | CC | 90 ~ 305 | - | - | 96 | 46 | - | 92 | 1.05 | 67 | 2 | 0~10V | 1 | Y | - | - | - | Y | - | - | - | 0.99 | 0.96 | - | - | 88% | 90% | - | - | 174 | 67.5 | 36.5 | 400000 | 56600 | -35 | 70 | DV | - | √ | - | - | √ | [8 empty] | - | Auto Recovery | Auto Recovery | 94 | - | - | - | - | - | bar: CQC to EAC
EUC-096S | EUC-096S105ST | Datasheet | CC | 90 ~ 305 | - | - | 96 | 46 | - | 92 | 1.05 | 67 | 2 | - | 1 | - | Y | - | Y | Y | - | - | - | 0.99 | 0.96 | - | - | 88% | 90% | - | - | 174 | 67.5 | 36.5 | 400000 | 56600 | -35 | 70 | ST | √ | √ | - | √ | - | [8 empty] | - | Auto Recovery | Auto Recovery | 94 | - | - | - | - | - | bar: CQC to EAC
EUC-096S | EUC-096S105SV | Datasheet | CC | 90 ~ 305 | - | - | 96 | 46 | - | 92 | 1.05 | 67 | 2 | - | 1 | Y | - | - | - | Y | - | - | - | 0.99 | 0.96 | - | - | 88% | 90% | - | - | 174 | 67.5 | 36.5 | 400000 | 56600 | -35 | 70 | SV | - | √ | - | - | √ | [8 empty] | - | Auto Recovery | Auto Recovery | 94 | - | - | - | - | - | bar: CQC to EAC
EUC-096S | EUC-096S140DT | Datasheet | CC | 90 ~ 305 | - | - | 96 | 35 | - | 69 | 1.4 | 67 | 2 | 0~10V | 1 | - | Y | - | Y | Y | - | - | - | 0.99 | 0.96 | - | - | 87% | 89% | - | - | 174 | 67.5 | 36.5 | 400000 | 56600 | -35 | 70 | DT | √ | √ | - | √ | - | [8 empty] | - | Auto Recovery | Auto Recovery | 71 | - | - | - | - | - | bar: CQC to EAC
EUC-096S | EUC-096S140DV | Datasheet | CC | 90 ~ 305 | - | - | 96 | 35 | - | 69 | 1.4 | 67 | 2 | 0~10V | 1 | Y | - | - | - | Y | - | - | - | 0.99 | 0.96 | - | - | 87% | 89% | - | - | 174 | 67.5 | 36.5 | 400000 | 56600 | -35 | 70 | DV | - | √ | - | - | √ | [8 empty] | - | Auto Recovery | Auto Recovery | 71 | - | - | - | - | - | bar: CQC to EAC
EUC-096S | EUC-096S140ST | Datasheet | CC | 90 ~ 305 | - | - | 96 | 35 | - | 69 | 1.4 | 67 | 2 | - | 1 | - | Y | - | Y | Y | - | - | - | 0.99 | 0.96 | - | - | 87% | 89% | - | - | 174 | 67.5 | 36.5 | 400000 | 56600 | -35 | 70 | ST | √ | √ | - | √ | - | [8 empty] | - | Auto Recovery | Auto Recovery | 71 | - | - | - | - | - | bar: CQC to EAC
EUC-096S | EUC-096S140SV | Datasheet | CC | 90 ~ 305 | - | - | 96 | 35 | - | 69 | 1.4 | 67 | 2 | - | 1 | Y | - | - | - | Y | - | - | - | 0.99 | 0.96 | - | - | 87% | 89% | - | - | 174 | 67.5 | 36.5 | 400000 | 56600 | -35 | 70 | SV | - | √ | - | - | √ | [8 empty] | - | Auto Recovery | Auto Recovery | 71 | - | - | - | - | - | bar: CQC to EAC
EUC-096S | EUC-096S175DT | Datasheet | CC | 90 ~ 305 | - | - | 96 | 27 | - | 54.8 | 1.75 | 67 | 2 | 0~10V | 1 | - | Y | - | Y | Y | - | Y | - | 0.99 | 0.96 | - | - | 87% | 89% | - | - | 174 | 67.5 | 36.5 | 400000 | 56600 | -35 | 70 | DT | √ | √ | - | √ | - | [8 empty] | - | Auto Recovery | Auto Recovery | 56.5 | - | - | - | - | - | bar: CQC to EAC
EUC-096S | EUC-096S175DV | Datasheet | CC | 90 ~ 305 | - | - | 96 | 27 | - | 54.8 | 1.75 | 67 | 2 | 0~10V | 1 | Y | - | - | - | Y | - | - | - | 0.99 | 0.96 | - | - | 87% | 89% | - | - | 174 | 67.5 | 36.5 | 400000 | 56600 | -35 | 70 | DV | - | √ | - | - | √ | [8 empty] | - | Auto Recovery | Auto Recovery | 56.5 | - | - | - | - | - | bar: CQC to EAC
EUC-096S | EUC-096S175ST | Datasheet | CC | 90 ~ 305 | - | - | 96 | 27 | - | 54.8 | 1.75 | 67 | 2 | - | 1 | - | Y | - | Y | Y | - | Y | - | 0.99 | 0.96 | - | - | 87% | 89% | - | - | 174 | 67.5 | 36.5 | 400000 | 56600 | -35 | 70 | ST | √ | √ | - | √ | - | [8 empty] | - | Auto Recovery | Auto Recovery | 56.5 | - | - | - | - | - | bar: CQC to EAC
EUC-096S | EUC-096S175SV | Datasheet | CC | 90 ~ 305 | - | - | 96 | 27 | - | 54.8 | 1.75 | 67 | 2 | - | 1 | Y | - | - | - | Y | - | - | - | 0.99 | 0.96 | - | - | 87% | 89% | - | - | 174 | 67.5 | 36.5 | 400000 | 56600 | -35 | 70 | SV | - | √ | - | - | √ | [8 empty] | - | Auto Recovery | Auto Recovery | 56.5 | - | - | - | - | - | bar: CQC to EAC
EUC-096S | EUC-096S210DT | Datasheet | CC | 90 ~ 305 | - | - | 96 | 22 | - | 45.7 | 2.1 | 67 | 2 | 0~10V | 1 | - | Y | - | Y | Y | - | Y | - | 0.99 | 0.96 | - | - | 86% | 88% | - | - | 174 | 67.5 | 36.5 | 400000 | 56600 | -35 | 70 | DT | √ | √ | - | √ | - | [8 empty] | - | Auto Recovery | Auto Recovery | 47.5 | - | - | - | - | - | bar: CQC to EAC
EUC-096S | EUC-096S210DV | Datasheet | CC | 90 ~ 305 | - | - | 96 | 22 | - | 45.7 | 2.1 | 67 | 2 | 0~10V | 1 | Y | - | - | - | Y | - | - | - | 0.99 | 0.96 | - | - | 86% | 88% | - | - | 174 | 67.5 | 36.5 | 400000 | 56600 | -35 | 70 | DV | - | √ | - | - | √ | [8 empty] | - | Auto Recovery | Auto Recovery | 47.5 | - | - | - | - | - | bar: CQC to EAC
EUC-096S | EUC-096S210ST | Datasheet | CC | 90 ~ 305 | - | - | 96 | 22 | - | 45.7 | 2.1 | 67 | 2 | - | 1 | - | Y | - | Y | Y | - | Y | - | 0.99 | 0.96 | - | - | 86% | 88% | - | - | 174 | 67.5 | 36.5 | 400000 | 56600 | -35 | 70 | ST | √ | √ | - | √ | - | [8 empty] | - | Auto Recovery | Auto Recovery | 47.5 | - | - | - | - | - | bar: CQC to EAC
EUC-096S | EUC-096S210SV | Datasheet | CC | 90 ~ 305 | - | - | 96 | 22 | - | 45.7 | 2.1 | 67 | 2 | - | 1 | Y | - | - | - | Y | - | - | - | 0.99 | 0.96 | - | - | 86% | 88% | - | - | 174 | 67.5 | 36.5 | 400000 | 56600 | -35 | 70 | SV | - | √ | - | - | √ | [8 empty] | - | Auto Recovery | Auto Recovery | 47.5 | - | - | - | - | - | bar: CQC to EAC
EUC-096S | EUC-096S245DT | Datasheet | CC | 90 ~ 305 | - | - | 96 | 19 | - | 39.1 | 2.45 | 67 | 2 | 0~10V | 1 | - | Y | - | Y | Y | - | Y | Y | 0.99 | 0.96 | - | - | 86% | 88% | - | - | 174 | 67.5 | 36.5 | 400000 | 56600 | -35 | 70 | DT | √ | √ | - | √ | - | [8 empty] | - | Auto Recovery | Auto Recovery | 40.5 | - | - | - | - | - | bar: CQC to EAC
EUC-096S | EUC-096S245DV | Datasheet | CC | 90 ~ 305 | - | - | 96 | 19 | - | 39.1 | 2.45 | 67 | 2 | 0~10V | 1 | Y | - | - | - | Y | - | - | - | 0.99 | 0.96 | - | - | 86% | 88% | - | - | 174 | 67.5 | 36.5 | 400000 | 56600 | -35 | 70 | DV | - | √ | - | - | √ | [8 empty] | - | Auto Recovery | Auto Recovery | 40.5 | - | - | - | - | - | bar: CQC to EAC
EUC-096S | EUC-096S245ST | Datasheet | CC | 90 ~ 305 | - | - | 96 | 19 | - | 39.1 | 2.45 | 67 | 2 | - | 1 | - | Y | - | Y | Y | - | Y | Y | 0.99 | 0.96 | - | - | 86% | 88% | - | - | 174 | 67.5 | 36.5 | 400000 | 56600 | -35 | 70 | ST | √ | √ | - | √ | - | [8 empty] | - | Auto Recovery | Auto Recovery | 40.5 | - | - | - | - | - | bar: CQC to EAC
EUC-096S | EUC-096S245SV | Datasheet | CC | 90 ~ 305 | - | - | 96 | 19 | - | 39.1 | 2.45 | 67 | 2 | - | 1 | Y | - | - | - | Y | - | - | - | 0.99 | 0.96 | - | - | 86% | 88% | - | - | 174 | 67.5 | 36.5 | 400000 | 56600 | -35 | 70 | SV | - | √ | - | - | √ | [8 empty] | - | Auto Recovery | Auto Recovery | 40.5 | - | - | - | - | - | bar: CQC to EAC
EUC-096S | EUC-096S280DT | Datasheet | CC | 90 ~ 305 | - | - | 96 | 17 | - | 34.2 | 2.8 | 67 | 2 | 0~10V | 1 | - | Y | - | Y | Y | - | Y | Y | 0.99 | 0.96 | - | - | 86% | 88% | - | - | 174 | 67.5 | 36.5 | 400000 | 56600 | -35 | 70 | DT | √ | √ | - | √ | - | [8 empty] | - | Auto Recovery | Auto Recovery | 35.5 | - | - | - | - | - | bar: CQC to EAC
EUC-096S | EUC-096S280DV | Datasheet | CC | 90 ~ 305 | - | - | 96 | 17 | - | 34.2 | 2.8 | 67 | 2 | 0~10V | 1 | Y | - | - | - | Y | - | - | - | 0.99 | 0.96 | - | - | 86% | 88% | - | - | 174 | 67.5 | 36.5 | 400000 | 56600 | -35 | 70 | DV | - | √ | - | - | √ | [8 empty] | - | Auto Recovery | Auto Recovery | 35.5 | - | - | - | - | - | bar: CQC to EAC
EUC-096S | EUC-096S280ST | Datasheet | CC | 90 ~ 305 | - | - | 96 | 17 | - | 34.2 | 2.8 | 67 | 2 | - | 1 | - | Y | - | Y | Y | - | Y | Y | 0.99 | 0.96 | - | - | 86% | 88% | - | - | 174 | 67.5 | 36.5 | 400000 | 56600 | -35 | 70 | ST | √ | √ | - | √ | - | [8 empty] | - | Auto Recovery | Auto Recovery | 35.5 | - | - | - | - | - | bar: CQC to EAC
EUC-096S | EUC-096S280SV | Datasheet | CC | 90 ~ 305 | - | - | 96 | 17 | - | 34.2 | 2.8 | 67 | 2 | - | 1 | Y | - | - | - | Y | - | - | - | 0.99 | 0.96 | - | - | 86% | 88% | - | - | 174 | 67.5 | 36.5 | 400000 | 56600 | -35 | 70 | SV | - | √ | - | - | √ | [8 empty] | - | Auto Recovery | Auto Recovery | 35.5 | - | - | - | - | - | bar: CQC to EAC
EUC-096S | EUC-096S315DT | Datasheet | CC | 90 ~ 305 | - | - | 96 | 15 | - | 30.4 | 3.15 | 67 | 2 | 0~10V | 1 | - | Y | - | Y | Y | - | Y | Y | 0.99 | 0.96 | - | - | 85% | 87% | - | - | 174 | 67.5 | 36.5 | 400000 | 56600 | -35 | 70 | DT | √ | √ | - | √ | - | [8 empty] | - | Auto Recovery | Auto Recovery | 35.5 | - | - | - | - | - | bar: CQC to EAC
EUC-096S | EUC-096S315DV | Datasheet | CC | 90 ~ 305 | - | - | 96 | 15 | - | 30.4 | 3.15 | 67 | 2 | 0~10V | 1 | Y | - | - | - | Y | - | - | - | 0.99 | 0.96 | - | - | 85% | 87% | - | - | 174 | 67.5 | 36.5 | 400000 | 56600 | -35 | 70 | DV | - | √ | - | - | √ | [8 empty] | - | Auto Recovery | Auto Recovery | 35.5 | - | - | - | - | - | bar: CQC to EAC
EUC-096S | EUC-096S315ST | Datasheet | CC | 90 ~ 305 | - | - | 96 | 15 | - | 30.4 | 3.15 | 67 | 2 | - | 1 | - | Y | - | Y | Y | - | Y | Y | 0.99 | 0.96 | - | - | 85% | 87% | - | - | 174 | 67.5 | 36.5 | 400000 | 56600 | -35 | 70 | ST | √ | √ | - | √ | - | [8 empty] | - | Auto Recovery | Auto Recovery | 35.5 | - | - | - | - | - | bar: CQC to EAC
EUC-096S | EUC-096S315SV | Datasheet | CC | 90 ~ 305 | - | - | 96 | 15 | - | 30.4 | 3.15 | 67 | 2 | - | 1 | Y | - | - | - | Y | - | - | - | 0.99 | 0.96 | - | - | 85% | 87% | - | - | 174 | 67.5 | 36.5 | 400000 | 56600 | -35 | 70 | SV | - | √ | - | - | √ | [8 empty] | - | Auto Recovery | Auto Recovery | 35.5 | - | - | - | - | - | bar: CQC to EAC
EUC-096S | EUC-096S350DT | Datasheet | CC | 90 ~ 305 | - | - | 96 | 13 | - | 27.4 | 3.5 | 67 | 2 | 0~10V | 1 | - | Y | - | Y | Y | - | Y | Y | 0.99 | 0.96 | - | - | 85% | 87% | - | - | 174 | 67.5 | 36.5 | 400000 | 56600 | -35 | 70 | DT | √ | √ | - | √ | - | [8 empty] | - | Auto Recovery | Auto Recovery | 28.5 | - | - | - | - | - | bar: CQC to EAC
EUC-096S | EUC-096S350DV | Datasheet | CC | 90 ~ 305 | - | - | 96 | 13 | - | 27.4 | 3.5 | 67 | 2 | 0~10V | 1 | Y | - | - | - | Y | - | - | - | 0.99 | 0.96 | - | - | 85% | 87% | - | - | 174 | 67.5 | 36.5 | 400000 | 56600 | -35 | 70 | DV | - | √ | - | - | √ | [8 empty] | - | Auto Recovery | Auto Recovery | 28.5 | - | - | - | - | - | bar: CQC to EAC
EUC-096S | EUC-096S350ST | Datasheet | CC | 90 ~ 305 | - | - | 96 | 13 | - | 27.4 | 3.5 | 67 | 2 | - | 1 | - | Y | - | Y | Y | - | Y | Y | 0.99 | 0.96 | - | - | 85% | 87% | - | - | 174 | 67.5 | 36.5 | 400000 | 56600 | -35 | 70 | ST | √ | √ | - | √ | - | [8 empty] | - | Auto Recovery | Auto Recovery | 28.5 | - | - | - | - | - | bar: CQC to EAC
EUC-096S | EUC-096S350SV | Datasheet | CC | 90 ~ 305 | - | - | 96 | 13 | - | 27.4 | 3.5 | 67 | 2 | - | 1 | Y | - | - | - | Y | - | - | - | 0.99 | 0.96 | - | - | 85% | 87% | - | - | 174 | 67.5 | 36.5 | 400000 | 56600 | -35 | 70 | SV | - | √ | - | - | √ | [8 empty] | - | Auto Recovery | Auto Recovery | 28.5 | - | - | - | - | - | bar: CQC to EAC
EUC-096S | EUC-096S400DT | Datasheet | CC | 90 ~ 305 | - | - | 96 | 12 | - | 24 | 4 | 67 | 2 | 0~10V | 1 | - | Y | - | Y | Y | - | Y | Y | 0.99 | 0.96 | - | - | 85% | 87% | - | - | 174 | 67.5 | 36.5 | 400000 | 56600 | -35 | 70 | DT | √ | √ | - | √ | - | [8 empty] | - | Auto Recovery | Auto Recovery | 25 | - | - | - | - | - | bar: CQC to EAC
EUC-096S | EUC-096S400DV | Datasheet | CC | 90 ~ 305 | - | - | 96 | 12 | - | 24 | 4 | 67 | 2 | 0~10V | 1 | Y | - | - | - | Y | - | - | - | 0.99 | 0.96 | - | - | 85% | 87% | - | - | 174 | 67.5 | 36.5 | 400000 | 56600 | -35 | 70 | DV | - | √ | - | - | √ | [8 empty] | - | Auto Recovery | Auto Recovery | 25 | - | - | - | - | - | bar: CQC to EAC
EUC-096S | EUC-096S400ST | Datasheet | CC | 90 ~ 305 | - | - | 96 | 12 | - | 24 | 4 | 67 | 2 | - | 1 | - | Y | - | Y | Y | - | Y | Y | 0.99 | 0.96 | - | - | 85% | 87% | - | - | 174 | 67.5 | 36.5 | 400000 | 56600 | -35 | 70 | ST | √ | √ | - | √ | - | [8 empty] | - | Auto Recovery | Auto Recovery | 25 | - | - | - | - | - | bar: CQC to EAC
EUC-096S | EUC-096S400SV | Datasheet | CC | 90 ~ 305 | - | - | 96 | 12 | - | 24 | 4 | 67 | 2 | - | 1 | Y | - | - | - | Y | - | - | - | 0.99 | 0.96 | - | - | 85% | 87% | - | - | 174 | 67.5 | 36.5 | 400000 | 56600 | -35 | 70 | SV | - | √ | - | - | √ | [8 empty] | - | Auto Recovery | Auto Recovery | 25 | - | - | - | - | - | bar: CQC to EAC
EUC-100D | EUC-100D035DT |  | CC | 90 ~ 305 | - | - | 82 | 75 | - | 116.5 | 0.35*2 | 67 | 2 | 0~10V | 2 | - | Y | - | Y | Y | - | - | - | 0.99 | 0.94 | - | - | 88% | 90% | - | - | 188 | 88 | 38 | - | - | - | - | DT | - | - | - | - | - | [8 empty] | - | Auto Recovery | Auto Recovery | 120 | - | 12 | 20 | - | - | bar: CQC to EAC
EUC-100D | EUC-100D035DV |  | CC | 90 ~ 305 | - | - | 82 | 75 | - | 116.5 | 0.35*2 | 67 | 2 | 0~10V | 2 | Y | - | - | - | Y | - | - | - | 0.99 | 0.94 | - | - | 88% | 90% | - | - | 188 | 88 | 38 | - | - | - | - | DV | - | - | - | - | - | [8 empty] | - | Auto Recovery | Auto Recovery | 120 | - | 12 | 20 | - | - | bar: CQC to EAC
EUC-100S | EUC-100S035DT | Datasheet | CC | 90 ~ 305 | - | - | 100 | 172 | - | 286 | 0.35 | 67 | 2 | 0~10V | 1 | - | Y | - | Y | Y | - | - | - | 0.99 | 0.96 | - | - | 89% | 91% | - | - | 194 | 67.5 | 36.5 | 394000 | 75500 | -35 | 65 | DT | √ | √ | - | √ | - | [8 empty] | - | Auto Recovery | Auto Recovery | 372 | 401 | 10 | 10 | - | - | bar: CQC to EAC
EUC-100S | EUC-100S035DV | Datasheet | CC | 90 ~ 305 | - | 127 ~ 250 | 100 | 172 | - | 286 | 0.35 | 67 | 2 | 0~10V | 1 | Y | - | - | - | Y | - | - | - | 0.99 | 0.96 | - | - | 89% | 91% | - | - | 194 | 67.5 | 36.5 | 394000 | 75500 | -35 | 65 | DV | - | √ | - | - | - | [8 empty] | - | Auto Recovery | Auto Recovery | - | 296 | 10 | 10 | - | - | bar: CQC to EAC
EUC-100S | EUC-100S035ST | Datasheet | CC | 90 ~ 305 | - | - | 100 | 172 | - | 286 | 0.35 | 67 | 2 | - | 1 | - | Y | - | Y | Y | - | - | - | 0.99 | 0.96 | - | - | 90% | 92% | - | - | 194 | 67.5 | 36.5 | 415000 | 75500 | -35 | 70 | ST | √ | √ | - | √ | - | [8 empty] | - | Auto Recovery | Auto Recovery | 372 | 401 | - | - | - | - | bar: CQC to EAC
EUC-100S | EUC-100S035SV | Datasheet | CC | 90 ~ 305 | - | - | 100 | 172 | - | 286 | 0.35 | 67 | 2 | - | 1 | Y | - | - | - | Y | - | - | - | 0.99 | 0.96 | - | - | 90% | 92% | - | - | 194 | 67.5 | 36.5 | 415000 | 75500 | -35 | 70 | SV | - | √ | - | - | - | [8 empty] | √ | Auto Recovery | Auto Recovery | - | 296 | - | - | - | - | bar: CQC to EAC
EUC-100S | EUC-100S045DT | Datasheet | CC | 90 ~ 305 | - | - | 100 | 132 | - | 222 | 0.45 | 67 | 2 | 0~10V | 1 | - | Y | - | Y | Y | - | - | - | 0.99 | 0.96 | - | - | 89% | 91% | - | - | 194 | 67.5 | 36.5 | 394000 | 75500 | -35 | 65 | DT | √ | √ | - | √ | - | [8 empty] | - | Auto Recovery | Auto Recovery | 289 | 311 | 10 | 10 | - | - | bar: CQC to EAC
EUC-100S | EUC-100S045DV | Datasheet | CC | 90 ~ 305 | - | 127 ~ 250 | 100 | 132 | - | 222 | 0.45 | 67 | 2 | 0~10V | 1 | Y | - | - | - | Y | - | - | - | 0.99 | 0.96 | - | - | 89% | 91% | - | - | 194 | 67.5 | 36.5 | 394000 | 75500 | -35 | 65 | DV | - | √ | - | - | - | [8 empty] | - | Auto Recovery | Auto Recovery | - | 232 | 10 | 10 | - | - | bar: CQC to EAC
EUC-100S | EUC-100S045ST | Datasheet | CC | 90 ~ 305 | - | - | 100 | 132 | - | 222 | 0.45 | 67 | 2 | - | 1 | - | Y | - | Y | Y | - | - | - | 0.99 | 0.96 | - | - | 90% | 92% | - | - | 194 | 67.5 | 36.5 | 415000 | 75500 | -35 | 70 | ST | √ | √ | - | √ | - | [8 empty] | - | Auto Recovery | Auto Recovery | 289 | 311 | - | - | - | - | bar: CQC to EAC
EUC-100S | EUC-100S045SV | Datasheet | CC | 90 ~ 305 | - | - | 100 | 132 | - | 222 | 0.45 | 67 | 2 | - | 1 | Y | - | - | - | Y | - | - | - | 0.99 | 0.96 | - | - | 90% | 92% | - | - | 194 | 67.5 | 36.5 | 415000 | 75500 | -35 | 70 | SV | - | √ | - | - | - | [8 empty] | √ | Auto Recovery | Auto Recovery | - | 232 | - | - | - | - | bar: CQC to EAC
EUC-100S | EUC-100S070DT | Datasheet | CC | 90 ~ 305 | - | - | 100 | 86 | - | 143 | 0.7 | 67 | 2 | 0~10V | 1 | - | Y | - | Y | Y | - | - | - | 0.99 | 0.96 | - | - | 88.5% | 90.5% | - | - | 194 | 67.5 | 36.5 | 394000 | 75500 | -35 | 65 | DT | √ | √ | - | √ | - | [8 empty] | - | Auto Recovery | Auto Recovery | 186 | 200 | 10 | 10 | - | - | bar: CQC to EAC
EUC-100S | EUC-100S070DV | Datasheet | CC | 90 ~ 305 | - | 127 ~ 250 | 100 | 86 | - | 143 | 0.7 | 67 | 2 | 0~10V | 1 | Y | - | - | - | Y | - | - | - | 0.99 | 0.96 | - | - | 88.5% | 90.5% | - | - | 194 | 67.5 | 36.5 | 394000 | 75500 | -35 | 65 | DV | - | √ | - | - | - | [8 empty] | - | Auto Recovery | Auto Recovery | - | 153 | 10 | 10 | - | - | bar: CQC to EAC
EUC-100S | EUC-100S070ST | Datasheet | CC | 90 ~ 305 | - | - | 100 | 86 | - | 143 | 0.7 | 67 | 2 | - | 1 | - | Y | - | Y | Y | - | - | - | 0.99 | 0.96 | - | - | 89% | 91% | - | - | 194 | 67.5 | 36.5 | 415000 | 75500 | -35 | 70 | ST | √ | √ | - | √ | - | [8 empty] | - | Auto Recovery | Auto Recovery | 186 | 200 | - | - | - | - | bar: CQC to EAC
EUC-100S | EUC-100S070SV | Datasheet | CC | 90 ~ 305 | - | - | 100 | 86 | - | 143 | 0.7 | 67 | 2 | - | 1 | Y | - | - | - | Y | - | - | - | 0.99 | 0.96 | - | - | 89% | 91% | - | - | 194 | 67.5 | 36.5 | 415000 | 75500 | -35 | 70 | SV | - | √ | - | - | - | [8 empty] | √ | Auto Recovery | Auto Recovery | - | 153 | - | - | - | - | bar: CQC to EAC
EUC-100S | EUC-100S105DT | Datasheet | CC | 90 ~ 305 | - | - | 100 | 57 | - | 95 | 1.05 | 67 | 2 | 0~10V | 1 | - | Y | - | Y | Y | - | - | - | 0.99 | 0.96 | - | - | 88.5% | 90.5% | - | - | 194 | 67.5 | 36.5 | 394000 | 75500 | -35 | 65 | DT | √ | √ | - | √ | - | [8 empty] | - | Auto Recovery | Auto Recovery | 124 | 133 | 10 | 10 | - | - | bar: CQC to EAC
EUC-100S | EUC-100S105DV | Datasheet | CC | 90 ~ 305 | - | 127 ~ 250 | 100 | 57 | - | 95 | 1.05 | 67 | 2 | 0~10V | 1 | Y | - | - | - | Y | - | - | - | 0.99 | 0.96 | - | - | 88.5% | 90.5% | - | - | 194 | 67.5 | 36.5 | 394000 | 75500 | -35 | 65 | DV | - | √ | - | - | - | [8 empty] | √ | Auto Recovery | Auto Recovery | - | 107 | 10 | 10 | - | - | bar: CQC to EAC
EUC-100S | EUC-100S105ST | Datasheet | CC | 90 ~ 305 | - | - | 100 | 57 | - | 95 | 1.05 | 67 | 2 | - | 1 | - | Y | - | Y | Y | - | - | - | 0.99 | 0.96 | - | - | 89% | 91% | - | - | 194 | 67.5 | 36.5 | 415000 | 75500 | -35 | 70 | ST | √ | √ | - | √ | - | [8 empty] | - | Auto Recovery | Auto Recovery | 124 | 133 | - | - | - | - | bar: CQC to EAC
EUC-100S | EUC-100S105SV | Datasheet | CC | 90 ~ 305 | - | - | 100 | 57 | - | 95 | 1.05 | 67 | 2 | - | 1 | Y | - | - | - | Y | - | - | - | 0.99 | 0.96 | - | - | 89% | 91% | - | - | 194 | 67.5 | 36.5 | 415000 | 75500 | -35 | 70 | SV | - | √ | - | - | - | [8 empty] | √ | Auto Recovery | Auto Recovery | - | 107 | - | - | - | - | bar: CQC to EAC
EUC-100S | EUC-100S140DT | Datasheet | CC | 90 ~ 305 | - | - | 100 | 43 | - | 71 | 1.4 | 67 | 2 | 0~10V | 1 | - | Y | - | Y | Y | - | - | - | 0.99 | 0.96 | - | - | 88.5% | 90.5% | - | - | 194 | 67.5 | 36.5 | 394000 | 75500 | -35 | 65 | DT | √ | √ | - | √ | - | [8 empty] | - | Auto Recovery | Auto Recovery | 94 | 101 | 10 | 10 | - | - | bar: CQC to EAC
EUC-100S | EUC-100S140DV | Datasheet | CC | 90 ~ 305 | - | 127 ~ 250 | 100 | 43 | - | 71 | 1.4 | 67 | 2 | 0~10V | 1 | Y | - | - | - | Y | - | - | - | 0.99 | 0.96 | - | - | 88.5% | 90.5% | - | - | 194 | 67.5 | 36.5 | 394000 | 75500 | -35 | 65 | DV | - | √ | - | - | - | [8 empty] | - | Auto Recovery | Auto Recovery | - | 80 | 10 | 10 | - | - | bar: CQC to EAC
EUC-100S | EUC-100S140ST | Datasheet | CC | 90 ~ 305 | - | - | 100 | 43 | - | 71 | 1.4 | 67 | 2 | - | 1 | - | Y | - | Y | Y | - | - | - | 0.99 | 0.96 | - | - | 89% | 91% | - | - | 194 | 67.5 | 36.5 | 415000 | 75500 | -35 | 70 | ST | √ | √ | - | √ | - | [8 empty] | - | Auto Recovery | Auto Recovery | 94 | 101 | - | - | - | - | bar: CQC to EAC
EUC-100S | EUC-100S140SV | Datasheet | CC | 90 ~ 305 | - | - | 100 | 43 | - | 71 | 1.4 | 67 | 2 | - | 1 | Y | - | - | - | Y | - | - | - | 0.99 | 0.96 | - | - | 89% | 91% | - | - | 194 | 67.5 | 36.5 | 415000 | 75500 | -35 | 70 | SV | - | √ | - | - | - | [8 empty] | √ | Auto Recovery | Auto Recovery | - | 80 | - | - | - | - | bar: CQC to EAC
EUC-100S | EUC-100S175DT | Datasheet | CC | 90 ~ 305 | - | - | 100 | 34 | - | 57 | 1.75 | 67 | 2 | 0~10V | 1 | - | Y | - | Y | Y | - | - | - | 0.99 | 0.96 | - | - | 88.5% | 90.5% | - | - | 194 | 67.5 | 36.5 | 394000 | 75500 | -35 | 65 | DT | √ | √ | - | √ | - | [8 empty] | - | Auto Recovery | Auto Recovery | 74 | 80 | 10 | 10 | - | - | bar: CQC to EAC
EUC-100S | EUC-100S175DV | Datasheet | CC | 90 ~ 305 | - | 127 ~ 250 | 100 | 34 | - | 57 | 1.75 | 67 | 2 | 0~10V | 1 | Y | - | - | - | Y | - | - | - | 0.99 | 0.96 | - | - | 88.5% | 90.5% | - | - | 194 | 67.5 | 36.5 | 394000 | 75500 | -35 | 65 | DV | - | √ | - | - | - | [8 empty] | - | Auto Recovery | Auto Recovery | - | 65 | 10 | 10 | - | - | bar: CQC to EAC
EUC-100S | EUC-100S175ST | Datasheet | CC | 90 ~ 305 | - | - | 100 | 34 | - | 57 | 1.75 | 67 | 2 | - | 1 | - | Y | - | Y | Y | - | - | - | 0.99 | 0.96 | - | - | 89% | 91% | - | - | 194 | 67.5 | 36.5 | 415000 | 75500 | -35 | 70 | ST | √ | √ | - | √ | - | [8 empty] | - | Auto Recovery | Auto Recovery | 74 | 80 | - | - | - | - | bar: CQC to EAC
EUC-100S | EUC-100S175SV | Datasheet | CC | 90 ~ 305 | - | - | 100 | 34 | - | 57 | 1.75 | 67 | 2 | - | 1 | Y | - | - | - | Y | - | - | - | 0.99 | 0.96 | - | - | 89% | 91% | - | - | 194 | 67.5 | 36.5 | 415000 | 75500 | -35 | 70 | SV | - | √ | - | - | - | [8 empty] | √ | Auto Recovery | Auto Recovery | - | 65 | - | - | - | - | bar: CQC to EAC
EUC-100S | EUC-100S210DT | Datasheet | CC | 90 ~ 305 | - | - | 100 | 29 | - | 48 | 2.1 | 67 | 2 | 0~10V | 1 | - | Y | - | Y | Y | - | - | - | 0.99 | 0.96 | - | - | 88.5% | 90.5% | - | - | 194 | 67.5 | 36.5 | 394000 | 75500 | -35 | 65 | DT | √ | √ | - | √ | - | [8 empty] | - | Auto Recovery | Auto Recovery | 63 | 67 | 10 | 10 | - | - | bar: CQC to EAC
EUC-100S | EUC-100S210DV | Datasheet | CC | 90 ~ 305 | - | 127 ~ 250 | 100 | 29 | - | 48 | 2.1 | 67 | 2 | 0~10V | 1 | Y | - | - | - | Y | - | - | - | 0.99 | 0.96 | - | - | 88.5% | 90.5% | - | - | 194 | 67.5 | 36.5 | 394000 | 75500 | -35 | 65 | DV | - | √ | - | - | - | [8 empty] | - | Auto Recovery | Auto Recovery | - | 55 | 10 | 10 | - | - | bar: CQC to EAC
EUC-100S | EUC-100S210ST | Datasheet | CC | 90 ~ 305 | - | - | 100 | 29 | - | 48 | 2.1 | 67 | 2 | - | 1 | - | Y | - | Y | Y | - | - | - | 0.99 | 0.96 | - | - | 89% | 91% | - | - | 194 | 67.5 | 36.5 | 415000 | 75500 | -35 | 70 | ST | √ | √ | - | √ | - | [8 empty] | - | Auto Recovery | Auto Recovery | 63 | 67 | - | - | - | - | bar: CQC to EAC
EUC-100S | EUC-100S210SV | Datasheet | CC | 90 ~ 305 | - | - | 100 | 29 | - | 48 | 2.1 | 67 | 2 | - | 1 | Y | - | - | - | Y | - | - | - | 0.99 | 0.96 | - | - | 89% | 91% | - | - | 194 | 67.5 | 36.5 | 415000 | 75500 | -35 | 70 | SV | - | √ | - | - | - | [8 empty] | √ | Auto Recovery | Auto Recovery | - | 55 | - | - | - | - | bar: CQC to EAC
EUC-100S | EUC-100S245DT | Datasheet | CC | 90 ~ 305 | - | - | 100 | 25 | - | 41 | 2.45 | 67 | 2 | 0~10V | 1 | - | Y | - | Y | Y | - | - | - | 0.99 | 0.96 | - | - | 88.5% | 90.5% | - | - | 194 | 67.5 | 36.5 | 394000 | 75500 | -35 | 65 | DT | √ | √ | - | √ | - | [8 empty] | - | Auto Recovery | Auto Recovery | 53 | 58 | 10 | 10 | - | - | bar: CQC to EAC
EUC-100S | EUC-100S245DV | Datasheet | CC | 90 ~ 305 | - | 127 ~ 250 | 100 | 25 | - | 41 | 2.45 | 67 | 2 | 0~10V | 1 | Y | - | - | - | Y | - | - | - | 0.99 | 0.96 | - | - | 88.5% | 90.5% | - | - | 194 | 67.5 | 36.5 | 394000 | 75500 | -35 | 65 | DV | - | √ | - | - | - | [8 empty] | - | Auto Recovery | Auto Recovery | - | 46 | 10 | 10 | - | - | bar: CQC to EAC
EUC-100S | EUC-100S245ST | Datasheet | CC | 90 ~ 305 | - | - | 100 | 25 | - | 41 | 2.45 | 67 | 2 | - | 1 | - | Y | - | Y | Y | - | - | - | 0.99 | 0.96 | - | - | 89% | 91% | - | - | 194 | 67.5 | 36.5 | 415000 | 75500 | -35 | 70 | ST | √ | √ | - | √ | - | [8 empty] | - | Auto Recovery | Auto Recovery | 53 | 58 | - | - | - | - | bar: CQC to EAC
EUC-100S | EUC-100S245SV | Datasheet | CC | 90 ~ 305 | - | - | 100 | 25 | - | 41 | 2.45 | 67 | 2 | - | 1 | Y | - | - | - | Y | - | - | - | 0.99 | 0.96 | - | - | 89% | 91% | - | - | 194 | 67.5 | 36.5 | 415000 | 75500 | -35 | 70 | SV | - | √ | - | - | - | [8 empty] | √ | Auto Recovery | Auto Recovery | - | 46 | - | - | - | - | bar: CQC to EAC
EUC-100S | EUC-100S280DT | Datasheet | CC | 90 ~ 305 | - | - | 100 | 22 | - | 36 | 2.8 | 67 | 2 | 0~10V | 1 | - | Y | - | Y | Y | - | - | - | 0.99 | 0.96 | - | - | 88% | 90% | - | - | 194 | 67.5 | 36.5 | 394000 | 75500 | -35 | 65 | DT | √ | √ | - | √ | - | [8 empty] | - | Auto Recovery | Auto Recovery | 47 | 51 | 10 | 10 | - | - | bar: CQC to EAC
EUC-100S | EUC-100S280DV | Datasheet | CC | 90 ~ 305 | - | 127 ~ 250 | 100 | 22 | - | 36 | 2.8 | 67 | 2 | 0~10V | 1 | Y | - | - | - | Y | - | - | - | 0.99 | 0.96 | - | - | 88% | 90% | - | - | 194 | 67.5 | 36.5 | 394000 | 75500 | -35 | 65 | DV | - | √ | - | - | - | [8 empty] | - | Auto Recovery | Auto Recovery | - | 41 | 10 | 10 | - | - | bar: CQC to EAC
EUC-100S | EUC-100S280ST | Datasheet | CC | 90 ~ 305 | - | - | 100 | 22 | - | 36 | 2.8 | 67 | 2 | - | 1 | - | Y | - | Y | Y | - | - | - | 0.99 | 0.96 | - | - | 88.5% | 90.5% | - | - | 194 | 67.5 | 36.5 | 415000 | 75500 | -35 | 70 | ST | √ | √ | - | √ | - | [8 empty] | - | Auto Recovery | Auto Recovery | 47 | 51 | - | - | - | - | bar: CQC to EAC
EUC-100S | EUC-100S280SV | Datasheet | CC | 90 ~ 305 | - | - | 100 | 22 | - | 36 | 2.8 | 67 | 2 | - | 1 | Y | - | - | - | Y | - | - | - | 0.99 | 0.96 | - | - | 88.5% | 90.5% | - | - | 194 | 67.5 | 36.5 | 415000 | 75500 | -35 | 70 | SV | - | √ | - | - | - | [8 empty] | √ | Auto Recovery | Auto Recovery | - | 41 | - | - | - | - | bar: CQC to EAC
EUC-100S | EUC-100S315DT | Datasheet | CC | 90 ~ 305 | - | - | 100 | 19 | - | 32 | 3.15 | 67 | 2 | 0~10V | 1 | - | Y | - | Y | Y | - | - | - | 0.99 | 0.96 | - | - | 88% | 90% | - | - | 194 | 67.5 | 36.5 | 394000 | 75500 | -35 | 65 | DT | √ | √ | - | √ | - | [8 empty] | - | Auto Recovery | Auto Recovery | 42 | 45 | 10 | 10 | - | - | bar: CQC to EAC
EUC-100S | EUC-100S315DV | Datasheet | CC | 90 ~ 305 | - | 127 ~ 250 | 100 | 19 | - | 32 | 3.15 | 67 | 2 | 0~10V | 1 | Y | - | - | - | Y | - | - | - | 0.99 | 0.96 | - | - | 88% | 90% | - | - | 194 | 67.5 | 36.5 | 394000 | 75500 | -35 | 65 | DV | - | √ | - | - | - | [8 empty] | - | Auto Recovery | Auto Recovery | - | 37 | 10 | 10 | - | - | bar: CQC to EAC
EUC-100S | EUC-100S315ST | Datasheet | CC | 90 ~ 305 | - | - | 100 | 19 | - | 32 | 3.15 | 67 | 2 | - | 1 | - | Y | - | Y | Y | - | - | - | 0.99 | 0.96 | - | - | 88.5% | 90.5% | - | - | 194 | 67.5 | 36.5 | 415000 | 75500 | -35 | 70 | ST | √ | √ | - | √ | - | [8 empty] | - | Auto Recovery | Auto Recovery | 42 | 45 | - | - | - | - | bar: CQC to EAC
EUC-100S | EUC-100S315SV | Datasheet | CC | 90 ~ 305 | - | - | 100 | 19 | - | 32 | 3.15 | 67 | 2 | - | 1 | Y | - | - | - | Y | - | - | - | 0.99 | 0.96 | - | - | 88.5% | 90.5% | - | - | 194 | 67.5 | 36.5 | 415000 | 75500 | -35 | 70 | SV | - | √ | - | - | - | [8 empty] | √ | Auto Recovery | Auto Recovery | - | 37 | - | - | - | - | bar: CQC to EAC
EUC-100S | EUC-100S357DT | Datasheet | CC | 90 ~ 305 | - | - | 100 | 17 | - | 28 | 3.57 | 67 | 2 | 0~10V | 1 | - | Y | - | Y | Y | - | - | - | 0.99 | 0.96 | - | - | 88% | 90% | - | - | 194 | 67.5 | 36.5 | 235000 | 75500 | -35 | 65 | DT | √ | √ | - | √ | - | [8 empty] | - | Auto Recovery | Auto Recovery | 36 | 40 | 10 | 10 | - | - | bar: CQC to EAC
EUC-100S | EUC-100S357DV | Datasheet | CC | 90 ~ 305 | - | 127 ~ 250 | 100 | 17 | - | 28 | 3.57 | 67 | 2 | 0~10V | 1 | Y | - | - | - | Y | - | - | - | 0.99 | 0.96 | - | - | 88% | 90% | - | - | 194 | 67.5 | 36.5 | 235000 | 75500 | -35 | 65 | DV | - | √ | - | - | - | [8 empty] | - | Auto Recovery | Auto Recovery | - | 33 | 10 | 10 | - | - | bar: CQC to EAC
EUC-100S | EUC-100S357ST | Datasheet | CC | 90 ~ 305 | - | - | 100 | 17 | - | 28 | 3.57 | 67 | 2 | - | 1 | - | Y | - | Y | Y | - | - | - | 0.99 | 0.96 | - | - | 88.5% | 90.5% | - | - | 194 | 67.5 | 36.5 | 237000 | 75500 | -35 | 70 | ST | √ | √ | - | √ | - | [8 empty] | - | Auto Recovery | Auto Recovery | 36 | 40 | - | - | - | - | bar: CQC to EAC
EUC-100S | EUC-100S357SV | Datasheet | CC | 90 ~ 305 | - | - | 100 | 17 | - | 28 | 3.57 | 67 | 2 | - | 1 | Y | - | - | - | Y | - | - | - | 0.99 | 0.96 | - | - | 88.5% | 90.5% | - | - | 194 | 67.5 | 36.5 | 237000 | 75500 | -35 | 70 | SV | - | √ | - | - | - | [8 empty] | √ | Auto Recovery | Auto Recovery | - | 33 | - | - | - | - | bar: CQC to EAC
EUC-100S | EUC-100S420DT | Datasheet | CC | 90 ~ 305 | - | - | 100 | 14 | - | 24 | 4.2 | 67 | 2 | 0~10V | 1 | - | Y | - | Y | Y | - | - | - | 0.99 | 0.96 | - | - | 87% | 89% | - | - | 194 | 67.5 | 36.5 | 235000 | 75500 | -35 | 65 | DT | √ | √ | - | √ | - | [8 empty] | - | Auto Recovery | Auto Recovery | 31 | 34 | 10 | 10 | - | - | bar: CQC to EAC
EUC-100S | EUC-100S420DV | Datasheet | CC | 90 ~ 305 | - | 127 ~ 250 | 100 | 14 | - | 24 | 4.2 | 67 | 2 | 0~10V | 1 | Y | - | - | - | Y | - | - | - | 0.99 | 0.96 | - | - | 87% | 89% | - | - | 194 | 67.5 | 36.5 | 235000 | 75500 | -35 | 65 | DV | - | √ | - | - | - | [8 empty] | - | Auto Recovery | Auto Recovery | - | 29 | 10 | 10 | - | - | bar: CQC to EAC
EUC-100S | EUC-100S420ST | Datasheet | CC | 90 ~ 305 | - | - | 100 | 14 | - | 24 | 4.2 | 67 | 2 | - | 1 | - | Y | - | Y | Y | - | - | - | 0.99 | 0.96 | - | - | 87% | 89% | - | - | 194 | 67.5 | 36.5 | 237000 | 75500 | -35 | 70 | ST | √ | √ | - | √ | - | [8 empty] | - | Auto Recovery | Auto Recovery | 31 | 34 | - | - | - | - | bar: CQC to EAC
EUC-100S | EUC-100S420SV | Datasheet | CC | 90 ~ 305 | - | - | 100 | 14 | - | 24 | 4.2 | 67 | 2 | - | 1 | Y | - | - | - | Y | - | - | - | 0.99 | 0.96 | - | - | 87% | 89% | - | - | 194 | 67.5 | 36.5 | 237000 | 75500 | -35 | 70 | SV | - | √ | - | - | - | [8 empty] | √ | Auto Recovery | Auto Recovery | - | 29 | - | - | - | - | bar: CQC to EAC
EUC-108T | EUC-108T070DT | Datasheet | CC | 90 ~ 305 | - | - | 113 | 29 | - | 54 | 0.7*3 | 67 | 2 | 0~10V | 3 | - | Y | - | Y | Y | - | Y | - | 0.99 | 0.94 | - | - | 88% | 91% | 91% | - | 188 | 88 | 38 | 277000 | 93500 | -40 | 70 | DT | √ | √ | - | √ | - | [8 empty] | - | Latch | Decrease Current | 57 | 60 | 12 | 20 | - | - | bar: CQC to EAC
EUC-108T | EUC-108T070ST | Datasheet | CC | 90 ~ 305 | - | - | 113 | 29 | - | 54 | 0.7*3 | 67 | 2 | - | 3 | - | Y | - | Y | Y | - | Y | - | 0.99 | 0.94 | - | - | 88% | 91% | 91% | - | 188 | 88 | 38 | 277000 | 93500 | -40 | 70 | ST | √ | √ | - | √ | - | [8 empty] | - | Latch | Decrease Current | 57 | 60 | - | - | - | - | bar: CQC to EAC
EUC-108T | EUC-108T105DT | Datasheet | CC | 90 ~ 305 | - | - | 113 | 19 | - | 36 | 1.05*3 | 67 | 2 | 0~10V | 3 | - | Y | - | Y | Y | - | Y | Y | 0.99 | 0.94 | - | - | 87% | 89% | 89% | - | 188 | 88 | 38 | 277000 | 93500 | -40 | 70 | DT | √ | √ | - | √ | - | [8 empty] | - | Latch | Decrease Current | 41 | 42 | 12 | 20 | - | - | bar: CQC to EAC
EUC-108T | EUC-108T105ST | Datasheet | CC | 90 ~ 305 | - | - | 113 | 19 | - | 36 | 1.05*3 | 67 | 2 | - | 3 | - | Y | - | Y | Y | - | Y | Y | 0.99 | 0.94 | - | - | 87% | 89% | 89% | - | 188 | 88 | 38 | 277000 | 93500 | -40 | 70 | ST | √ | √ | - | √ | - | [8 empty] | - | Latch | Decrease Current | 41 | 42 | - | - | - | - | bar: CQC to EAC
EUC-108T | EUC-108T140DT | Datasheet | CC | 90 ~ 305 | - | - | 105 | 14 | - | 25 | 1.4*3 | 67 | 2 | 0~10V | 3 | - | Y | - | Y | Y | - | Y | Y | 0.99 | 0.94 | - | - | 86% | 88% | 88% | - | 188 | 88 | 38 | 277000 | 93500 | -40 | 70 | DT | √ | √ | - | √ | - | [8 empty] | - | Latch | Decrease Current | 29 | 30 | 12 | 20 | - | - | bar: CQC to EAC
EUC-108T | EUC-108T140ST | Datasheet | CC | 90 ~ 305 | - | - | 105 | 14 | - | 25 | 1.4*3 | 67 | 2 | - | 3 | - | Y | - | Y | Y | - | Y | Y | 0.99 | 0.94 | - | - | 86% | 88% | 88% | - | 188 | 88 | 38 | 277000 | 93500 | -40 | 70 | ST | √ | √ | - | √ | - | [8 empty] | - | Latch | Decrease Current | 29 | 30 | - | - | - | - | bar: CQC to EAC
EUC-120D | EUC-120D105SV |  | CC | 90 ~ 305 | - | 127 ~ 250 | 120 | 34 | - | 57 | 1.05*2 | 67 | 2 | - | 2 | Y | - | - | - | Y | - | - | - | 0.99 | 0.95 | - | - | 89% | 91% | - | - | 194 | 67.5 | 36.5 | - | - | - | - | SV | - | √ | - | - | - | [8 empty] | - | Auto Recovery | Auto Recovery | 61 | 65 | - | - | - | - | bar: CQC to EAC
EUC-120S | EUC-120S035DT | Datasheet | CC | 90 ~ 305 | - | - | 120 | 206 | - | 343 | 0.35 | 67 | 2 | 0~10V | 1 | - | Y | - | Y | Y | - | - | - | 0.99 | 0.96 | - | - | 89% | 91% | - | - | 194 | 67.5 | 36.5 | 303000 | 71000 | -35 | 65 | DT | √ | √ | - | √ | - | [8 empty] | - | Auto Recovery | Auto Recovery | 466 | 480 | 10 | 10 | - | - | bar: CQC to EAC
EUC-120S | EUC-120S035DV | Datasheet | CC | 90 ~ 305 | - | 127 ~ 250 | 120 | 206 | - | 343 | 0.35 | 67 | 2 | 0~10V | 1 | Y | - | - | - | Y | - | - | - | 0.99 | 0.96 | - | - | 89% | 91% | - | - | 194 | 67.5 | 36.5 | 303000 | 71000 | -35 | 65 | DV | - | √ | - | - | - | [8 empty] | - | - | - | - | 353 | - | - | - | - | bar: CQC to EAC
EUC-120S | EUC-120S035ST | Datasheet | CC | 90 ~ 305 | - | - | 120 | 206 | - | 343 | 0.35 | 67 | 2 | - | 1 | - | Y | - | Y | Y | - | - | - | 0.99 | 0.96 | - | - | 89% | 91% | - | - | 194 | 67.5 | 36.5 | 474000 | 122000 | -35 | 70 | ST | √ | √ | - | √ | - | [8 empty] | - | Auto Recovery | Auto Recovery | 466 | 480 | - | - | - | - | bar: CQC to EAC
EUC-120S | EUC-120S035SV | Datasheet | CC | 90 ~ 305 | - | - | 120 | 206 | - | 343 | 0.35 | 67 | 2 | - | 1 | Y | - | - | - | Y | - | - | - | 0.99 | 0.96 | - | - | 89% | 91% | - | - | 194 | 67.5 | 36.5 | 474000 | 122000 | -35 | 70 | SV | - | √ | - | - | - | [8 empty] | - | Auto Recovery | Auto Recovery | - | 353 | - | - | - | - | bar: CQC to EAC
EUC-120S | EUC-120S045DT | Datasheet | CC | 90 ~ 305 | - | - | 120 | 160 | - | 266 | 0.45 | 67 | 2 | 0~10V | 1 | - | Y | - | Y | Y | - | - | - | 0.99 | 0.96 | - | - | 89% | 91% | - | - | 194 | 67.5 | 36.5 | 303000 | 71000 | -35 | 65 | DT | √ | √ | - | √ | - | [8 empty] | - | Auto Recovery | Auto Recovery | 346 | 373 | 10 | 10 | - | - | bar: CQC to EAC
EUC-120S | EUC-120S045DV | Datasheet | CC | 90 ~ 305 | - | 127 ~ 250 | 120 | 160 | - | 266 | 0.45 | 67 | 2 | 0~10V | 1 | Y | - | - | - | Y | - | - | - | 0.99 | 0.96 | - | - | 89% | 91% | - | - | 194 | 67.5 | 36.5 | 303000 | 71000 | -35 | 65 | DV | - | √ | - | - | - | [8 empty] | - | Auto Recovery | Auto Recovery | - | 276 | 10 | 10 | - | - | bar: CQC to EAC
EUC-120S | EUC-120S045ST | Datasheet | CC | 90 ~ 305 | - | - | 120 | 160 | - | 266 | 0.45 | 67 | 2 | - | 1 | - | Y | - | Y | Y | - | - | - | 0.99 | 0.96 | - | - | 89% | 91% | - | - | 194 | 67.5 | 36.5 | 474000 | 122000 | -35 | 70 | ST | √ | √ | - | √ | - | [8 empty] | - | Auto Recovery | Auto Recovery | 346 | 373 | - | - | - | - | bar: CQC to EAC
EUC-120S | EUC-120S045SV | Datasheet | CC | 90 ~ 305 | - | - | 120 | 160 | - | 266 | 0.45 | 67 | 2 | - | 1 | Y | - | - | - | Y | - | - | - | 0.99 | 0.96 | - | - | 89% | 91% | - | - | 194 | 67.5 | 36.5 | 474000 | 122000 | -35 | 70 | SV | - | √ | - | - | - | [8 empty] | √ | Auto Recovery | Auto Recovery | - | 276 | - | - | - | - | bar: CQC to EAC
EUC-120S | EUC-120S070DT | Datasheet | CC | 90 ~ 305 | - | - | 120 | 103 | - | 171 | 0.7 | 67 | 2 | 0~10V | 1 | - | Y | - | Y | Y | - | - | - | 0.99 | 0.96 | - | - | 89% | 91% | - | - | 194 | 67.5 | 36.5 | 303000 | 71000 | -35 | 65 | DT | √ | √ | - | √ | - | [8 empty] | - | Auto Recovery | Auto Recovery | 222 | 240 | 10 | 10 | - | - | bar: CQC to EAC
EUC-120S | EUC-120S070DV | Datasheet | CC | 90 ~ 305 | - | 127 ~ 250 | 120 | 103 | - | 171 | 0.7 | 67 | 2 | 0~10V | 1 | Y | - | - | - | Y | - | - | - | 0.99 | 0.96 | - | - | 89% | 91% | - | - | 194 | 67.5 | 36.5 | 303000 | 71000 | -35 | 65 | DV | - | √ | - | - | - | [8 empty] | - | Auto Recovery | Auto Recovery | - | 181 | 10 | 10 | - | - | bar: CQC to EAC
EUC-120S | EUC-120S070ST | Datasheet | CC | 90 ~ 305 | - | - | 120 | 103 | - | 171 | 0.7 | 67 | 2 | - | 1 | - | Y | - | Y | Y | - | - | - | 0.99 | 0.96 | - | - | 89% | 91% | - | - | 194 | 67.5 | 36.5 | 474000 | 122000 | -35 | 70 | ST | √ | √ | - | √ | - | [8 empty] | - | Auto Recovery | Auto Recovery | 222 | 240 | - | - | - | - | bar: CQC to EAC
EUC-120S | EUC-120S070SV | Datasheet | CC | 90 ~ 305 | - | - | 120 | 103 | - | 171 | 0.7 | 67 | 2 | - | 1 | Y | - | - | - | Y | - | - | - | 0.99 | 0.96 | - | - | 89% | 91% | - | - | 194 | 67.5 | 36.5 | 474000 | 122000 | -35 | 70 | SV | - | √ | - | - | - | [8 empty] | √ | Auto Recovery | Auto Recovery | - | 181 | - | - | - | - | bar: CQC to EAC
EUC-120S | EUC-120S105DT | Datasheet | CC | 90 ~ 305 | - | - | 120 | 68 | - | 114 | 1.05 | 67 | 2 | 0~10V | 1 | - | Y | - | Y | Y | - | - | - | 0.99 | 0.96 | - | - | 88.5% | 90.5% | - | - | 194 | 67.5 | 36.5 | 303000 | 71000 | -35 | 65 | DT | √ | √ | - | √ | - | [8 empty] | - | Auto Recovery | Auto Recovery | 148 | 160 | 10 | 10 | - | - | bar: CQC to EAC
EUC-120S | EUC-120S105DV | Datasheet | CC | 90 ~ 305 | - | 127 ~ 250 | 120 | 68 | - | 114 | 1.05 | 67 | 2 | 0~10V | 1 | Y | - | - | - | Y | - | - | - | 0.99 | 0.96 | - | - | 88.5% | 90.5% | - | - | 194 | 67.5 | 36.5 | 303000 | 71000 | -35 | 65 | DV | - | √ | - | - | - | [8 empty] | √ | Auto Recovery | Auto Recovery | - | 132 | 10 | 10 | - | - | bar: CQC to EAC
EUC-120S | EUC-120S105ST | Datasheet | CC | 90 ~ 305 | - | - | 120 | 68 | - | 114 | 1.05 | 67 | 2 | - | 1 | - | Y | - | Y | Y | - | - | - | 0.99 | 0.96 | - | - | 88.5% | 90.5% | - | - | 194 | 67.5 | 36.5 | 474000 | 122000 | -35 | 70 | ST | √ | √ | - | √ | - | [8 empty] | - | Auto Recovery | Auto Recovery | 148 | 160 | - | - | - | - | bar: CQC to EAC
EUC-120S | EUC-120S105SV | Datasheet | CC | 90 ~ 305 | - | - | 120 | 68 | - | 114 | 1.05 | 67 | 2 | - | 1 | Y | - | - | - | Y | - | - | - | 0.99 | 0.96 | - | - | 88.5% | 90.5% | - | - | 194 | 67.5 | 36.5 | 474000 | 122000 | -35 | 70 | SV | - | √ | - | - | - | [8 empty] | √ | Auto Recovery | Auto Recovery | - | 132 | - | - | - | - | bar: CQC to EAC
EUC-120S | EUC-120S140DT | Datasheet | CC | 90 ~ 305 | - | - | 120 | 52 | - | 86 | 1.4 | 67 | 2 | 0~10V | 1 | - | Y | - | Y | Y | - | - | - | 0.99 | 0.96 | - | - | 88.5% | 90.5% | - | - | 194 | 67.5 | 36.5 | 303000 | 71000 | -35 | 65 | DT | √ | √ | - | √ | - | [8 empty] | - | Auto Recovery | Auto Recovery | 112 | 121 | 10 | 10 | - | - | bar: CQC to EAC
EUC-120S | EUC-120S140DV | Datasheet | CC | 90 ~ 305 | - | 127 ~ 250 | 120 | 52 | - | 86 | 1.4 | 67 | 2 | 0~10V | 1 | Y | - | - | - | Y | - | - | - | 0.99 | 0.96 | - | - | 88.5% | 90.5% | - | - | 194 | 67.5 | 36.5 | 303000 | 71000 | -35 | 65 | DV | - | √ | - | - | - | [8 empty] | √ | Auto Recovery | Auto Recovery | - | 102 | 10 | 10 | - | - | bar: CQC to EAC
EUC-120S | EUC-120S140ST | Datasheet | CC | 90 ~ 305 | - | - | 120 | 52 | - | 86 | 1.4 | 67 | 2 | - | 1 | - | Y | - | Y | Y | - | - | - | 0.99 | 0.96 | - | - | 88.5% | 90.5% | - | - | 194 | 67.5 | 36.5 | 474000 | 122000 | -35 | 70 | ST | √ | √ | - | √ | - | [8 empty] | - | Auto Recovery | Auto Recovery | 112 | 121 | - | - | - | - | bar: CQC to EAC
EUC-120S | EUC-120S140SV | Datasheet | CC | 90 ~ 305 | - | - | 120 | 52 | - | 86 | 1.4 | 67 | 2 | - | 1 | Y | - | - | - | Y | - | - | - | 0.99 | 0.96 | - | - | 88.5% | 90.5% | - | - | 194 | 67.5 | 36.5 | 474000 | 122000 | -35 | 70 | SV | - | √ | - | - | - | [8 empty] | √ | Auto Recovery | Auto Recovery | - | 102 | - | - | - | - | bar: CQC to EAC
EUC-120S | EUC-120S175DT | Datasheet | CC | 90 ~ 305 | - | - | 120 | 41 | - | 68 | 1.75 | 67 | 2 | 0~10V | 1 | - | Y | - | Y | Y | - | - | - | 0.99 | 0.96 | - | - | 88.5% | 90.5% | - | - | 194 | 67.5 | 36.5 | 303000 | 71000 | -35 | 65 | DT | √ | √ | - | √ | - | [8 empty] | - | Auto Recovery | Auto Recovery | 88 | 96 | 10 | 10 | - | - | bar: CQC to EAC
EUC-120S | EUC-120S175DV | Datasheet | CC | 90 ~ 305 | - | 127 ~ 250 | 120 | 41 | - | 68 | 1.75 | 67 | 2 | 0~10V | 1 | Y | - | - | - | Y | - | - | - | 0.99 | 0.96 | - | - | 88.5% | 90.5% | - | - | 194 | 67.5 | 36.5 | 303000 | 71000 | -35 | 65 | DV | - | √ | - | - | - | [8 empty] | √ | Auto Recovery | Auto Recovery | - | 77 | 10 | 10 | - | - | bar: CQC to EAC
EUC-120S | EUC-120S175ST | Datasheet | CC | 90 ~ 305 | - | - | 120 | 41 | - | 68 | 1.75 | 67 | 2 | - | 1 | - | Y | - | Y | Y | - | - | - | 0.99 | 0.96 | - | - | 88.5% | 90.5% | - | - | 194 | 67.5 | 36.5 | 474000 | 122000 | -35 | 70 | ST | √ | √ | - | √ | - | [8 empty] | - | Auto Recovery | Auto Recovery | 88 | 96 | - | - | - | - | bar: CQC to EAC
EUC-120S | EUC-120S175SV | Datasheet | CC | 90 ~ 305 | - | - | 120 | 41 | - | 68 | 1.75 | 67 | 2 | - | 1 | Y | - | - | - | Y | - | - | - | 0.99 | 0.96 | - | - | 88.5% | 90.5% | - | - | 194 | 67.5 | 36.5 | 474000 | 122000 | -35 | 70 | SV | - | √ | - | - | - | [8 empty] | √ | Auto Recovery | Auto Recovery | - | 77 | - | - | - | - | bar: CQC to EAC
EUC-120S | EUC-120S210DT | Datasheet | CC | 90 ~ 305 | - | - | 120 | 34 | - | 57 | 2.1 | 67 | 2 | 0~10V | 1 | - | Y | - | Y | Y | - | - | - | 0.99 | 0.96 | - | - | 88.5% | 90.5% | - | - | 194 | 67.5 | 36.5 | 303000 | 71000 | -35 | 65 | DT | √ | √ | - | √ | - | [8 empty] | - | Auto Recovery | Auto Recovery | 74 | 80 | 10 | 10 | - | - | bar: CQC to EAC
EUC-120S | EUC-120S210DV | Datasheet | CC | 90 ~ 305 | - | 127 ~ 250 | 120 | 34 | - | 57 | 2.1 | 67 | 2 | 0~10V | 1 | Y | - | - | - | Y | - | - | - | 0.99 | 0.96 | - | - | 88.5% | 90.5% | - | - | 194 | 67.5 | 36.5 | 303000 | 71000 | -35 | 65 | DV | - | √ | - | - | - | [8 empty] | √ | Auto Recovery | Auto Recovery | - | 65 | 10 | 10 | - | - | bar: CQC to EAC
EUC-120S | EUC-120S210ST | Datasheet | CC | 90 ~ 305 | - | - | 120 | 34 | - | 57 | 2.1 | 67 | 2 | - | 1 | - | Y | - | Y | Y | - | - | - | 0.99 | 0.96 | - | - | 88.5% | 90.5% | - | - | 194 | 67.5 | 36.5 | 474000 | 122000 | -35 | 70 | ST | √ | √ | - | √ | - | [8 empty] | - | Auto Recovery | Auto Recovery | 74 | 80 | - | - | - | - | bar: CQC to EAC
EUC-120S | EUC-120S210SV | Datasheet | CC | 90 ~ 305 | - | - | 120 | 34 | - | 57 | 2.1 | 67 | 2 | - | 1 | Y | - | - | - | Y | - | - | - | 0.99 | 0.96 | - | - | 88.5% | 90.5% | - | - | 194 | 67.5 | 36.5 | 474000 | 122000 | -35 | 70 | SV | - | √ | - | - | - | [8 empty] | √ | Auto Recovery | Auto Recovery | - | 65 | - | - | - | - | bar: CQC to EAC
EUC-120S | EUC-120S245DT | Datasheet | CC | 90 ~ 305 | - | - | 120 | 29 | - | 49 | 2.45 | 67 | 2 | 0~10V | 1 | - | Y | - | Y | Y | - | - | - | 0.99 | 0.96 | - | - | 88.5% | 90.5% | - | - | 194 | 67.5 | 36.5 | 303000 | 71000 | -35 | 65 | DT | √ | √ | - | √ | - | [8 empty] | - | Auto Recovery | Auto Recovery | 64 | 69 | 10 | 10 | - | - | bar: CQC to EAC
EUC-120S | EUC-120S245DV | Datasheet | CC | 90 ~ 305 | - | 127 ~ 250 | 120 | 29 | - | 49 | 2.45 | 67 | 2 | 0~10V | 1 | Y | - | - | - | Y | - | - | - | 0.99 | 0.96 | - | - | 88.5% | 90.5% | - | - | 194 | 67.5 | 36.5 | 303000 | 71000 | -35 | 65 | DV | - | √ | - | - | - | [8 empty] | √ | Auto Recovery | Auto Recovery | - | 57 | 10 | 10 | - | - | bar: CQC to EAC
EUC-120S | EUC-120S245ST | Datasheet | CC | 90 ~ 305 | - | - | 120 | 29 | - | 49 | 2.45 | 67 | 2 | - | 1 | - | Y | - | Y | Y | - | - | - | 0.99 | 0.96 | - | - | 88.5% | 90.5% | - | - | 194 | 67.5 | 36.5 | 474000 | 122000 | -35 | 70 | ST | √ | √ | - | √ | - | [8 empty] | - | Auto Recovery | Auto Recovery | 64 | 69 | - | - | - | - | bar: CQC to EAC
EUC-120S | EUC-120S245SV | Datasheet | CC | 90 ~ 305 | - | - | 120 | 29 | - | 49 | 2.45 | 67 | 2 | - | 1 | Y | - | - | - | Y | - | - | - | 0.99 | 0.96 | - | - | 88.5% | 90.5% | - | - | 194 | 67.5 | 36.5 | 474000 | 122000 | -35 | 70 | SV | - | √ | - | - | - | [8 empty] | √ | Auto Recovery | Auto Recovery | - | 57 | - | - | - | - | bar: CQC to EAC
EUC-120S | EUC-120S245TT |  | CC | 90 ~ 305 | - | - | 120 | 30 | - | 49 | 2.45 | 67 | 2 | Traditional Timer | 1 | - | Y | - | Y | Y | - | - | - | 0.99 | 0.95 | - | - | 90% | 92% | - | - | 194 | 67.5 | 36.5 | 200000 | 50000 | -35 | 70 | TT | √ | - | - | - | - | [8 empty] | - | Auto Recovery | Auto Recovery | - | - | - | - | - | - | bar: CQC to EAC
EUC-120S | EUC-120S245TV |  | CC | 90 ~ 305 | - | 127 ~ 250 | 120 | 30 | - | 49 | 2.45 | 67 | 2 | Traditional Timer | 1 | Y | - | - | - | Y | - | - | - | 0.99 | 0.95 | - | - | 90% | 92% | - | - | 194 | 67.5 | 36.5 | 200000 | 50000 | -35 | 70 | TV | - | √ | - | - | - | [8 empty] | - | Auto Recovery | Auto Recovery | - | - | - | - | - | - | bar: CQC to EAC
EUC-120S | EUC-120S280DT | Datasheet | CC | 90 ~ 305 | - | - | 120 | 26 | - | 43 | 2.8 | 67 | 2 | 0~10V | 1 | - | Y | - | Y | Y | - | - | - | 0.99 | 0.96 | - | - | 88.5% | 90.5% | - | - | 194 | 67.5 | 36.5 | 303000 | 71000 | -35 | 65 | DT | √ | √ | - | √ | - | [8 empty] | - | Auto Recovery | Auto Recovery | 56 | 61 | 10 | 10 | - | - | bar: CQC to EAC
EUC-120S | EUC-120S280DV | Datasheet | CC | 90 ~ 305 | - | 127 ~ 250 | 120 | 26 | - | 43 | 2.8 | 67 | 2 | 0~10V | 1 | Y | - | - | - | Y | - | - | - | 0.99 | 0.96 | - | - | 88.5% | 90.5% | - | - | 194 | 67.5 | 36.5 | 303000 | 71000 | -35 | 65 | DV | - | √ | - | - | - | [8 empty] | √ | Auto Recovery | Auto Recovery | - | 49 | 10 | 10 | - | - | bar: CQC to EAC
EUC-120S | EUC-120S280ST | Datasheet | CC | 90 ~ 305 | - | - | 120 | 26 | - | 43 | 2.8 | 67 | 2 | - | 1 | - | Y | - | Y | Y | - | - | - | 0.99 | 0.96 | - | - | 88.5% | 90.5% | - | - | 194 | 67.5 | 36.5 | 474000 | 122000 | -35 | 70 | ST | √ | √ | - | √ | - | [8 empty] | - | Auto Recovery | Auto Recovery | 56 | 61 | - | - | - | - | bar: CQC to EAC
EUC-120S | EUC-120S280SV | Datasheet | CC | 90 ~ 305 | - | - | 120 | 26 | - | 43 | 2.8 | 67 | 2 | - | 1 | Y | - | - | - | Y | - | - | - | 0.99 | 0.96 | - | - | 88.5% | 90.5% | - | - | 194 | 67.5 | 36.5 | 474000 | 122000 | -35 | 70 | SV | - | √ | - | - | - | [8 empty] | √ | Auto Recovery | Auto Recovery | - | 49 | - | - | - | - | bar: CQC to EAC
EUC-120S | EUC-120S315DT | Datasheet | CC | 90 ~ 305 | - | - | 120 | 23 | - | 38 | 3.15 | 67 | 2 | 0~10V | 1 | - | Y | - | Y | Y | - | - | - | 0.99 | 0.96 | - | - | 88% | 90% | - | - | 194 | 67.5 | 36.5 | 303000 | 71000 | -35 | 65 | DT | √ | √ | - | √ | - | [8 empty] | - | Auto Recovery | Auto Recovery | 49 | 54 | 10 | 10 | - | - | bar: CQC to EAC
EUC-120S | EUC-120S315DV | Datasheet | CC | 90 ~ 305 | - | 127 ~ 250 | 120 | 23 | - | 38 | 3.15 | 67 | 2 | 0~10V | 1 | Y | - | - | - | Y | - | - | - | 0.99 | 0.96 | - | - | 88% | 90% | - | - | 194 | 67.5 | 36.5 | 303000 | 71000 | -35 | 65 | DV | - | √ | - | - | - | [8 empty] | √ | Auto Recovery | Auto Recovery | - | 44 | 10 | 10 | - | - | bar: CQC to EAC
EUC-120S | EUC-120S315ST | Datasheet | CC | 90 ~ 305 | - | - | 120 | 23 | - | 38 | 3.15 | 67 | 2 | - | 1 | - | Y | - | Y | Y | - | - | - | 0.99 | 0.96 | - | - | 88% | 90% | - | - | 194 | 67.5 | 36.5 | 474000 | 122000 | -35 | 70 | ST | √ | √ | - | √ | - | [8 empty] | - | Auto Recovery | Auto Recovery | 49 | 54 | - | - | - | - | bar: CQC to EAC
EUC-120S | EUC-120S315SV | Datasheet | CC | 90 ~ 305 | - | - | 120 | 23 | - | 38 | 3.15 | 67 | 2 | - | 1 | Y | - | - | - | Y | - | - | - | 0.99 | 0.96 | - | - | 88% | 90% | - | - | 194 | 67.5 | 36.5 | 474000 | 122000 | -35 | 70 | SV | - | √ | - | - | - | [8 empty] | √ | Auto Recovery | Auto Recovery | - | 44 | - | - | - | - | bar: CQC to EAC
EUC-120S | EUC-120S350DT | Datasheet | CC | 90 ~ 305 | - | - | 120 | 20 | - | 34 | 3.5 | 67 | 2 | 0~10V | 1 | - | Y | - | Y | Y | - | - | - | 0.99 | 0.96 | - | - | 88% | 90% | - | - | 194 | 67.5 | 36.5 | 249000 | 93000 | -35 | 65 | DT | √ | √ | - | √ | - | [8 empty] | - | Auto Recovery | Auto Recovery | 44 | 48 | 10 | 10 | - | - | bar: CQC to EAC
EUC-120S | EUC-120S350DV | Datasheet | CC | 90 ~ 305 | - | 127 ~ 250 | 120 | 20 | - | 34 | 3.5 | 67 | 2 | 0~10V | 1 | Y | - | - | - | Y | - | - | - | 0.99 | 0.96 | - | - | 88% | 90% | - | - | 194 | 67.5 | 36.5 | 249000 | 93000 | -35 | 65 | DV | - | √ | - | - | - | [8 empty] | √ | Auto Recovery | Auto Recovery | - | 39 | 10 | 10 | - | - | bar: CQC to EAC
EUC-120S | EUC-120S350ST | Datasheet | CC | 90 ~ 305 | - | - | 120 | 20 | - | 34 | 3.5 | 67 | 2 | - | 1 | - | Y | - | Y | Y | - | - | - | 0.99 | 0.96 | - | - | 88% | 90% | - | - | 194 | 67.5 | 36.5 | 227000 | 122000 | -35 | 70 | ST | √ | √ | - | √ | - | [8 empty] | - | Auto Recovery | Auto Recovery | 44 | 48 | - | - | - | - | bar: CQC to EAC
EUC-120S | EUC-120S350SV | Datasheet | CC | 90 ~ 305 | - | - | 120 | 20 | - | 34 | 3.5 | 67 | 2 | - | 1 | Y | - | - | - | Y | - | - | - | 0.99 | 0.96 | - | - | 88% | 90% | - | - | 194 | 67.5 | 36.5 | 227000 | 122000 | -35 | 70 | SV | - | √ | - | - | - | [8 empty] | √ | Auto Recovery | Auto Recovery | - | 39 | - | - | - | - | bar: CQC to EAC
EUC-120S | EUC-120S420DT | Datasheet | CC | 90 ~ 305 | - | - | 120 | 17 | - | 28 | 4.2 | 67 | 2 | 0~10V | 1 | - | Y | - | Y | Y | - | - | - | 0.99 | 0.96 | - | - | 88% | 90% | - | - | 194 | 67.5 | 36.5 | 249000 | 93000 | -35 | 65 | DT | √ | √ | - | √ | - | [8 empty] | - | Auto Recovery | Auto Recovery | 36 | 40 | 10 | 10 | - | - | bar: CQC to EAC
EUC-120S | EUC-120S420DV | Datasheet | CC | 90 ~ 305 | - | 127 ~ 250 | 120 | 17 | - | 28 | 4.2 | 67 | 2 | 0~10V | 1 | Y | - | - | - | Y | - | - | - | 0.99 | 0.96 | - | - | 88% | 90% | - | - | 194 | 67.5 | 36.5 | 249000 | 93000 | -35 | 65 | DV | - | √ | - | - | - | [8 empty] | √ | Auto Recovery | Auto Recovery | - | 33 | 10 | 10 | - | - | bar: CQC to EAC
EUC-120S | EUC-120S420ST | Datasheet | CC | 90 ~ 305 | - | - | 120 | 17 | - | 28 | 4.2 | 67 | 2 | - | 1 | - | Y | - | Y | Y | - | - | - | 0.99 | 0.96 | - | - | 88% | 90% | - | - | 194 | 67.5 | 36.5 | 227000 | 122000 | -35 | 70 | ST | √ | √ | - | √ | - | [8 empty] | - | Auto Recovery | Auto Recovery | 36 | 40 | - | - | - | - | bar: CQC to EAC
EUC-120S | EUC-120S420SV | Datasheet | CC | 90 ~ 305 | - | - | 120 | 17 | - | 28 | 4.2 | 67 | 2 | - | 1 | Y | - | - | - | Y | - | - | - | 0.99 | 0.96 | - | - | 88% | 90% | - | - | 194 | 67.5 | 36.5 | 227000 | 122000 | -35 | 70 | SV | - | √ | - | - | - | [8 empty] | √ | Auto Recovery | Auto Recovery | - | 33 | - | - | - | - | bar: CQC to EAC
EUC-120S | EUC-120S490DT | Datasheet | CC | 90 ~ 305 | - | - | 120 | 14 | - | 24 | 4.9 | 67 | 2 | 0~10V | 1 | - | Y | - | Y | Y | - | - | - | 0.99 | 0.96 | - | - | 87% | 89% | - | - | 194 | 67.5 | 36.5 | 249000 | 93000 | -35 | 65 | DT | √ | √ | - | √ | - | [8 empty] | - | Auto Recovery | Auto Recovery | 31 | 34 | 10 | 10 | - | - | bar: CQC to EAC
EUC-120S | EUC-120S490DV | Datasheet | CC | 90 ~ 305 | - | 127 ~ 250 | 120 | 14 | - | 24 | 4.9 | 67 | 2 | 0~10V | 1 | Y | - | - | - | Y | - | - | - | 0.99 | 0.96 | - | - | 87% | 89% | - | - | 194 | 67.5 | 36.5 | 249000 | 93000 | -35 | 65 | DV | - | √ | - | - | - | [8 empty] | √ | Auto Recovery | Auto Recovery | - | 29 | 10 | 10 | - | - | bar: CQC to EAC
EUC-120S | EUC-120S490ST | Datasheet | CC | 90 ~ 305 | - | - | 120 | 14 | - | 24 | 4.9 | 67 | 2 | - | 1 | - | Y | - | Y | Y | - | - | - | 0.99 | 0.96 | - | - | 87% | 89% | - | - | 194 | 67.5 | 36.5 | 227000 | 122000 | -35 | 70 | ST | √ | √ | - | √ | - | [8 empty] | - | Auto Recovery | Auto Recovery | 31 | 34 | - | - | - | - | bar: CQC to EAC
EUC-120S | EUC-120S490SV | Datasheet | CC | 90 ~ 305 | - | - | 120 | 14 | - | 24 | 4.9 | 67 | 2 | - | 1 | Y | - | - | - | Y | - | - | - | 0.99 | 0.96 | - | - | 87% | 89% | - | - | 194 | 67.5 | 36.5 | 227000 | 122000 | -35 | 70 | SV | - | √ | - | - | - | [8 empty] | √ | Auto Recovery | Auto Recovery | - | 29 | - | - | - | - | bar: CQC to EAC
EUC-120T | EUC-120T035DT | Datasheet | CC | 90 ~ 305 | - | - | 108 | 57 | - | 114 | 0.35*3 | 67 | 2 | 0~10V | 3 | - | Y | - | Y | Y | - | - | - | 0.99 | 0.94 | - | - | 89% | 92% | 92% | - | 188 | 88 | 38 | 288000 | 98000 | -40 | 70 | DT | √ | √ | - | √ | - | [8 empty] | - | Latch | Decrease Current | - | 123 | 12 | 20 | - | - | bar: CQC to EAC
EUC-120T | EUC-120T035DV | Datasheet | CC | 90 ~ 305 | - | - | 108 | 57 | - | 103 | 0.35*3 | 67 | 2 | 0~10V | 3 | Y | - | - | - | Y | - | - | - | 0.99 | 0.94 | - | - | 89% | 92% | 92% | - | 188 | 88 | 38 | 288000 | 98000 | -40 | 70 | DV | - | √ | - | - | - | [8 empty] | - | Latch | Decrease Current | - | 41 | 12 | 20 | - | - | bar: CQC to EAC
EUC-120T | EUC-120T035ST | Datasheet | CC | 90 ~ 305 | - | - | 108 | 57 | - | 114 | 0.35*3 | 67 | 2 | - | 3 | - | Y | - | Y | Y | - | - | - | 0.99 | 0.94 | - | - | 89% | 92% | 92% | - | 188 | 88 | 38 | 288000 | 98000 | -40 | 70 | ST | √ | √ | - | √ | - | [8 empty] | - | Latch | Decrease Current | - | 123 | - | - | - | - | bar: CQC to EAC
EUC-120T | EUC-120T035SV | Datasheet | CC | 90 ~ 305 | - | - | 108 | 57 | - | 103 | 0.35*3 | 67 | 2 | - | 3 | Y | - | - | - | Y | - | - | - | 0.99 | 0.94 | - | - | 89% | 92% | 92% | - | 188 | 88 | 38 | 288000 | 98000 | -40 | 70 | SV | - | √ | - | - | - | [8 empty] | - | Latch | Decrease Current | - | 123 | - | - | - | - | bar: CQC to EAC
EUC-120T | EUC-120T045DT | Datasheet | CC | 90 ~ 305 | - | - | 120 | 45 | - | 90 | 0.45*3 | 67 | 2 | 0~10V | 3 | - | Y | - | Y | Y | - | - | - | 0.99 | 0.94 | - | - | 89% | 92% | 92% | - | 188 | 88 | 38 | 288000 | 98000 | -40 | 70 | DT | √ | √ | - | √ | - | [8 empty] | - | Latch | Decrease Current | - | 95 | 12 | 20 | - | - | bar: CQC to EAC
EUC-120T | EUC-120T045DV | Datasheet | CC | 90 ~ 305 | - | - | 120 | 45 | - | 90 | 0.45*3 | 67 | 2 | 0~10V | 3 | Y | - | - | - | Y | - | - | - | 0.99 | 0.94 | - | - | 89% | 92% | 92% | - | 188 | 88 | 38 | 288000 | 98000 | -40 | 70 | DV | - | √ | - | - | - | [8 empty] | - | Latch | Decrease Current | - | 123 | 12 | 20 | - | - | bar: CQC to EAC
EUC-120T | EUC-120T045ST | Datasheet | CC | 90 ~ 305 | - | - | 120 | 45 | - | 90 | 0.45*3 | 67 | 2 | - | 3 | - | Y | - | Y | Y | - | - | - | 0.99 | 0.94 | - | - | 89% | 92% | 92% | - | 188 | 88 | 38 | 288000 | 98000 | -40 | 70 | ST | √ | √ | - | √ | - | [8 empty] | - | Latch | Decrease Current | - | 95 | - | - | - | - | bar: CQC to EAC
EUC-120T | EUC-120T045SV | Datasheet | CC | 90 ~ 305 | - | - | 120 | 45 | - | 90 | 0.45*3 | 67 | 2 | - | 3 | Y | - | - | - | Y | - | - | - | 0.99 | 0.94 | - | - | 89% | 92% | 92% | - | 188 | 88 | 38 | 288000 | 98000 | -40 | 70 | SV | - | √ | - | - | - | [8 empty] | - | Latch | Decrease Current | - | 95 | - | - | - | - | bar: CQC to EAC
EUC-120T | EUC-120T060DT | Datasheet | CC | 90 ~ 305 | - | - | 120 | 40 | - | 70 | 0.6*3 | 67 | 2 | 0~10V | 3 | - | Y | - | Y | Y | - | - | - | 0.99 | 0.94 | - | - | 89% | 91% | 91% | - | 188 | 88 | 38 | 288000 | 98000 | -40 | 70 | DT | √ | √ | - | √ | - | [8 empty] | - | Latch | Decrease Current | - | 77 | 12 | 20 | - | - | bar: CQC to EAC
EUC-120T | EUC-120T060DV | Datasheet | CC | 90 ~ 305 | - | - | 120 | 40 | - | 70 | 0.6*3 | 67 | 2 | 0~10V | 3 | Y | - | - | - | Y | - | - | - | 0.99 | 0.94 | - | - | 89% | 91% | 91% | - | 188 | 88 | 38 | 288000 | 98000 | -40 | 70 | DV | - | √ | - | - | - | [8 empty] | - | Latch | Decrease Current | - | 95 | 12 | 20 | - | - | bar: CQC to EAC
EUC-120T | EUC-120T060ST | Datasheet | CC | 90 ~ 305 | - | - | 120 | 40 | - | 70 | 0.6*3 | 67 | 2 | - | 3 | - | Y | - | Y | Y | - | - | - | 0.99 | 0.94 | - | - | 89% | 91% | 91% | - | 188 | 88 | 38 | 288000 | 98000 | -40 | 70 | ST | √ | √ | - | √ | - | [8 empty] | - | Latch | Decrease Current | - | 77 | - | - | - | - | bar: CQC to EAC
EUC-120T | EUC-120T060SV | Datasheet | CC | 90 ~ 305 | - | - | 120 | 40 | - | 70 | 0.6*3 | 67 | 2 | - | 3 | Y | - | - | - | Y | - | - | - | 0.99 | 0.94 | - | - | 89% | 91% | 91% | - | 188 | 88 | 38 | 288000 | 98000 | -40 | 70 | SV | - | √ | - | - | - | [8 empty] | - | Latch | Decrease Current | - | 77 | - | - | - | - | bar: CQC to EAC
EUC-120T | EUC-120T070DT | Datasheet | CC | 90 ~ 305 | - | - | 120 | 29 | - | 57 | 0.7*3 | 67 | 2 | 0~10V | 3 | - | Y | - | Y | Y | - | - | - | 0.99 | 0.94 | - | - | 88.5% | 91% | 91% | - | 188 | 88 | 38 | 288000 | 98000 | -40 | 70 | DT | √ | √ | - | √ | - | [8 empty] | - | Latch | Decrease Current | - | 64 | 12 | 20 | - | - | bar: CQC to EAC
EUC-120T | EUC-120T070DV | Datasheet | CC | 90 ~ 305 | - | - | 120 | 29 | - | 57 | 0.7*3 | 67 | 2 | 0~10V | 3 | Y | - | - | - | Y | - | - | - | 0.99 | 0.94 | - | - | 88.5% | 91% | 91% | - | 188 | 88 | 38 | 288000 | 98000 | -40 | 70 | DV | - | √ | - | - | - | [8 empty] | - | Latch | Decrease Current | - | 77 | 12 | 20 | - | - | bar: CQC to EAC
EUC-120T | EUC-120T070ST | Datasheet | CC | 90 ~ 305 | - | - | 120 | 29 | - | 57 | 0.7*3 | 67 | 2 | - | 3 | - | Y | - | Y | Y | - | - | - | 0.99 | 0.94 | - | - | 88.5% | 91% | 91% | - | 188 | 88 | 38 | 288000 | 98000 | -40 | 70 | ST | √ | √ | - | √ | - | [8 empty] | - | Latch | Decrease Current | - | 64 | - | - | - | - | bar: CQC to EAC
EUC-120T | EUC-120T070SV | Datasheet | CC | 90 ~ 305 | - | - | 120 | 29 | - | 57 | 0.7*3 | 67 | 2 | - | 3 | Y | - | - | - | Y | - | - | - | 0.99 | 0.94 | - | - | 88.5% | 91% | 91% | - | 188 | 88 | 38 | 288000 | 98000 | -40 | 70 | SV | - | √ | - | - | - | [8 empty] | - | Latch | Decrease Current | - | 64 | - | - | - | - | bar: CQC to EAC
EUC-120T | EUC-120T105DT | Datasheet | CC | 90 ~ 305 | - | - | 120 | 19 | - | 38 | 1.05*3 | 67 | 2 | 0~10V | 3 | - | Y | - | Y | Y | - | Y | - | 0.99 | 0.94 | - | - | 88.5% | 90% | 90% | - | 188 | 88 | 38 | 288000 | 98000 | -40 | 70 | DT | √ | √ | - | √ | - | [8 empty] | - | Latch | Decrease Current | - | 51 | 12 | 20 | - | - | bar: CQC to EAC
EUC-120T | EUC-120T105DV | Datasheet | CC | 90 ~ 305 | - | - | 120 | 19 | - | 38 | 1.05*3 | 67 | 2 | 0~10V | 3 | Y | - | - | - | Y | - | - | - | 0.99 | 0.94 | - | - | 88.5% | 90% | 90% | - | 188 | 88 | 38 | 288000 | 98000 | -40 | 70 | DV | - | √ | - | - | - | [8 empty] | - | Latch | Decrease Current | - | 64 | 12 | 20 | - | - | bar: CQC to EAC
EUC-120T | EUC-120T105ST | Datasheet | CC | 90 ~ 305 | - | - | 120 | 19 | - | 38 | 1.05*3 | 67 | 2 | - | 3 | - | Y | - | Y | Y | - | Y | - | 0.99 | 0.94 | - | - | 88.5% | 90% | 90% | - | 188 | 88 | 38 | 288000 | 98000 | -40 | 70 | ST | √ | √ | - | √ | - | [8 empty] | - | Latch | Decrease Current | - | 51 | - | - | - | - | bar: CQC to EAC
EUC-120T | EUC-120T105SV | Datasheet | CC | 90 ~ 305 | - | - | 120 | 19 | - | 38 | 1.05*3 | 67 | 2 | - | 3 | Y | - | - | - | Y | - | - | - | 0.99 | 0.94 | - | - | 88.5% | 90% | 90% | - | 188 | 88 | 38 | 288000 | 98000 | -40 | 70 | SV | - | √ | - | - | - | [8 empty] | - | Latch | Decrease Current | - | 51 | - | - | - | - | bar: CQC to EAC
EUC-120T | EUC-120T140DT | Datasheet | CC | 90 ~ 305 | - | - | 120 | 14 | - | 29 | 1.4*3 | 67 | 2 | 0~10V | 3 | - | Y | - | Y | Y | - | Y | Y | 0.99 | 0.94 | - | - | 87.5% | 89.5% | 89.5% | - | 188 | 88 | 38 | 288000 | 98000 | -40 | 70 | DT | √ | √ | - | √ | - | [8 empty] | - | Latch | Decrease Current | - | 41 | 12 | 20 | - | - | bar: CQC to EAC
EUC-120T | EUC-120T140DV | Datasheet | CC | 90 ~ 305 | - | - | 120 | 14 | - | 29 | 1.4*3 | 67 | 2 | 0~10V | 3 | Y | - | - | - | Y | - | - | - | 0.99 | 0.94 | - | - | 87.5% | 89.5% | 89.5% | - | 188 | 88 | 38 | 288000 | 98000 | -40 | 70 | DV | - | √ | - | - | - | [8 empty] | - | Latch | Decrease Current | - | 51 | 12 | 20 | - | - | bar: CQC to EAC
EUC-120T | EUC-120T140ST | Datasheet | CC | 90 ~ 305 | - | - | 120 | 14 | - | 29 | 1.4*3 | 67 | 2 | - | 3 | - | Y | - | Y | Y | - | Y | Y | 0.99 | 0.94 | - | - | 87.5% | 89.5% | 89.5% | - | 188 | 88 | 38 | 288000 | 98000 | -40 | 70 | ST | √ | √ | - | √ | - | [8 empty] | - | Latch | Decrease Current | - | 41 | - | - | - | - | bar: CQC to EAC
EUC-120T | EUC-120T140SV | Datasheet | CC | 90 ~ 305 | - | - | 120 | 14 | - | 29 | 1.4*3 | 67 | 2 | - | 3 | Y | - | - | - | Y | - | - | - | 0.99 | 0.94 | - | - | 87.5% | 89.5% | 89.5% | - | 188 | 88 | 38 | 288000 | 98000 | -40 | 70 | SV | - | √ | - | - | - | [8 empty] | - | Latch | Decrease Current | - | - | - | - | - | - | bar: CQC to EAC
EUC-144Q | EUC-144Q070DT | Datasheet | CC | 90 ~ 305 | - | - | 151 | 29 | - | 54 | 0.7*4 | 67 | 2 | 0~10V | 4 | - | Y | - | Y | Y | - | Y | - | 0.99 | 0.95 | - | - | 88% | 91% | - | - | 188 | 88 | 38 | 383000 | 95000 | -40 | 70 | DT | √ | √ | - | √ | - | [8 empty] | - | Latch | Decrease Current | 57 | 60 | 12 | 20 | - | - | bar: CQC to EAC
EUC-144Q | EUC-144Q070ST | Datasheet | CC | 90 ~ 305 | - | - | 151 | 29 | - | 54 | 0.7*4 | 67 | 2 | - | 4 | - | Y | - | Y | Y | - | Y | - | 0.99 | 0.95 | - | - | 88% | 91% | - | - | 188 | 88 | 38 | 383000 | 95000 | -40 | 70 | ST | √ | √ | - | √ | - | [8 empty] | - | Latch | Decrease Current | 57 | 60 | - | - | - | - | bar: CQC to EAC
EUC-144Q | EUC-144Q105DT | Datasheet | CC | 90 ~ 305 | - | - | 151 | 19 | - | 36 | 1.05*4 | 67 | 2 | 0~10V | 4 | - | Y | - | Y | Y | - | Y | Y | 0.99 | 0.95 | - | - | 87% | 90% | - | - | 188 | 88 | 38 | 383000 | 95000 | -40 | 70 | DT | √ | √ | - | √ | - | [8 empty] | - | Latch | Decrease Current | 41 | 42 | 12 | 20 | - | - | bar: CQC to EAC
EUC-144Q | EUC-144Q105ST | Datasheet | CC | 90 ~ 305 | - | - | 151 | 19 | - | 36 | 1.05*4 | 67 | 2 | - | 4 | - | Y | - | Y | Y | - | Y | Y | 0.99 | 0.95 | - | - | 87% | 90% | - | - | 188 | 88 | 38 | 383000 | 95000 | -40 | 70 | ST | √ | √ | - | √ | - | [8 empty] | - | Latch | Decrease Current | 41 | 42 | - | - | - | - | bar: CQC to EAC
EUC-144Q | EUC-144Q140DT | Datasheet | CC | 90 ~ 305 | - | - | 140 | 14 | - | 25 | 1.4*4 | 67 | 2 | 0~10V | 4 | - | Y | - | Y | Y | - | Y | Y | 0.99 | 0.95 | - | - | 86% | 89% | - | - | 188 | 88 | 38 | 383000 | 95000 | -40 | 70 | DT | √ | √ | - | √ | - | [8 empty] | - | Latch | Decrease Current | 29 | 30 | 12 | 20 | - | - | bar: CQC to EAC
EUC-144Q | EUC-144Q140ST | Datasheet | CC | 90 ~ 305 | - | - | 140 | 14 | - | 25 | 1.4*4 | 67 | 2 | - | 4 | - | Y | - | Y | Y | - | Y | Y | 0.99 | 0.95 | - | - | 86% | 89% | - | - | 188 | 88 | 38 | 383000 | 95000 | -40 | 70 | ST | √ | √ | - | √ | - | [8 empty] | - | Latch | Decrease Current | 29 | 30 | - | - | - | - | bar: CQC to EAC
EUC-150S | EUC-150S035DT | Datasheet | CC | 90 ~ 305 | - | - | 150 | 214 | - | 428 | 0.35 | 67 | 2 | 0~10V | 1 | - | Y | - | Y | Y | - | - | - | 0.99 | 0.96 | - | - | 90.5% | 92.5% | - | - | 239 | 79.5 | 46 | 343000 | 88000 | -35 | 70 | DT | √ | √ | - | √ | - | [8 empty] | - | Auto Recovery | Auto Recovery | - | 474.2 | - | - | - | - | bar: CQC to EAC
EUC-150S | EUC-150S035DV | Datasheet | CC | 90 ~ 305 | - | - | 150 | 214 | - | 428 | 0.35 | 67 | 2 | 0~10V | 1 | Y | - | - | - | Y | - | - | - | 0.99 | 0.96 | - | - | 90.5% | 92.5% | - | - | 239 | 79.5 | 46 | 343000 | 88000 | -35 | 70 | DV | - | √ | - | - | - | [8 empty] | - | Auto Recovery | Auto Recovery | - | 474.2 | - | - | - | - | bar: CQC to EAC
EUC-150S | EUC-150S035ST | Datasheet | CC | 90 ~ 305 | - | - | 150 | 256 | - | 428 | 0.35 | 67 | 2 | - | 1 | - | Y | - | Y | Y | - | - | - | 0.99 | 0.96 | - | - | 90.5% | 92.5% | - | - | 239 | 79.5 | 46 | 271000 | 100000 | -35 | 70 | ST | √ | - | - | √ | - | [8 empty] | - | Auto Recovery | Auto Recovery | 578 | 642 | - | - | - | - | bar: CQC to EAC
EUC-150S | EUC-150S035SV | Datasheet | CC | 90 ~ 305 | - | - | 150 | 256 | - | 428 | 0.35 | 67 | 2 | - | 1 | Y | - | - | - | Y | - | - | - | 0.99 | 0.96 | - | - | 90.5% | 92.5% | - | - | 239 | 79.5 | 46 | 271000 | 100000 | -35 | 70 | SV | - | √ | - | - | - | [8 empty] | √ | Auto Recovery | Auto Recovery | 578 | 642 | - | - | - | - | bar: CQC to EAC
EUC-150S | EUC-150S045DT | Datasheet | CC | 90 ~ 305 | - | - | 150 | 166 | - | 333 | 0.45 | 67 | 2 | 0~10V | 1 | - | Y | - | Y | Y | - | - | - | 0.99 | 0.96 | - | - | 90.5% | 92.5% | - | - | 239 | 79.5 | 46 | 343000 | 88000 | -35 | 70 | DT | √ | √ | - | √ | - | [8 empty] | - | Auto Recovery | Auto Recovery | - | 372.7 | - | - | - | - | bar: CQC to EAC
EUC-150S | EUC-150S045DV | Datasheet | CC | 90 ~ 305 | - | - | 150 | 166 | - | 333 | 0.45 | 67 | 2 | 0~10V | 1 | Y | - | - | - | Y | - | - | - | 0.99 | 0.96 | - | - | 90.5% | 92.5% | - | - | 239 | 79.5 | 46 | 343000 | 88000 | -35 | 70 | DV | - | √ | - | - | - | [8 empty] | - | Auto Recovery | Auto Recovery | - | 372.7 | - | - | - | - | bar: CQC to EAC
EUC-150S | EUC-150S045ST | Datasheet | CC | 90 ~ 305 | - | - | 150 | 200 | - | 333 | 0.45 | 67 | 2 | - | 1 | - | Y | - | Y | Y | - | - | - | 0.99 | 0.96 | - | - | 90.5% | 92.5% | - | - | 239 | 79.5 | 46 | 271000 | 100000 | -35 | 70 | ST | √ | - | - | √ | - | [8 empty] | - | Auto Recovery | Auto Recovery | 450 | 500 | - | - | - | - | bar: CQC to EAC
EUC-150S | EUC-150S045SV | Datasheet | CC | 90 ~ 305 | - | - | 150 | 200 | - | 333 | 0.45 | 67 | 2 | - | 1 | Y | - | - | - | Y | - | - | - | 0.99 | 0.96 | - | - | 90.5% | 92.5% | - | - | 239 | 79.5 | 46 | 271000 | 100000 | -35 | 70 | SV | - | √ | - | - | - | [8 empty] | √ | Auto Recovery | Auto Recovery | 450 | 500 | - | - | - | - | bar: CQC to EAC
EUC-150S | EUC-150S053DTA | Datasheet | CC | 90 ~ 305 | 127 ~ 300 | - | 150 | 142 | - | 283 | 0.53 | 67 | 2 | 0~10V | 1 | - | Y | - | Y | Y | - | - | - | 0.99 | 0.95 | - | - | 90% | 93% | 93% | - | 199 | 67.5 | 39.5 | 284000 | 117000 | -40 | 70 | DTA | √ | √ | - | √ | - | [8 empty] | - | Auto Recovery | Decrease Current | 300 | 309 | 12 | 20 | - | - | bar: CQC to EAC
EUC-150S | EUC-150S053DVA | Datasheet | CC | 90 ~ 305 | - | - | 150 | 142 | - | 283 | 0.53 | 67 | 2 | 0~10V | 1 | Y | - | - | - | Y | - | - | - | 0.99 | 0.95 | - | - | 90% | 93% | 93% | - | 199 | 67.5 | 39.5 | 284000 | 117000 | -40 | 70 | DVA | - | √ | - | - | √ | [8 empty] | √ | Auto Recovery | Decrease Current | 300 | 309 | 12 | 20 | - | - | bar: CQC to EAC
EUC-150S | EUC-150S053STA | Datasheet | CC | 90 ~ 305 | 127 ~ 300 | - | 150 | 142 | - | 283 | 0.53 | 67 | 2 | - | 1 | - | Y | - | Y | Y | - | - | - | 0.99 | 0.95 | - | - | 90% | 93% | 93% | - | 199 | 67.5 | 39.5 | 284000 | 117000 | -40 | 70 | STA | √ | √ | - | √ | - | [8 empty] | - | Auto Recovery | Decrease Current | 300 | 309 | - | - | - | - | bar: CQC to EAC
EUC-150S | EUC-150S053SVA | Datasheet | CC | 90 ~ 305 | - | - | 150 | 142 | - | 283 | 0.53 | 67 | 2 | - | 1 | Y | - | - | - | Y | - | - | - | 0.99 | 0.95 | - | - | 90% | 93% | 93% | - | 199 | 67.5 | 39.5 | 284000 | 117000 | -40 | 70 | SVA | - | √ | - | - | √ | [8 empty] | √ | Auto Recovery | Decrease Current | 300 | 309 | - | - | - | - | bar: CQC to EAC
EUC-150S | EUC-150S070DDA | Datasheet | CC | 90 ~ 305 | - | - | 150 | 107 | - | 214 | 0.7 | 67 | 2 | 0~10V | 1 | - | Y | - | - | - | Y* | - | - | 0.99 | 0.95 | - | - | 90% | 92.5% | 92.5% | - | 199 | 67.5 | 39.5 | 383000 | 120000 | -40 | 70 | DDA | - | √ | - | - | √ | [8 empty] | - | Auto Recovery | Decrease Current | 225 | 236 | 12 | 20 | - | - | bar: CQC to EAC
EUC-150S | EUC-150S070DT | Datasheet | CC | 90 ~ 305 | - | - | 150 | 107 | - | 214 | 0.7 | 67 | 2 | 0~10V | 1 | - | Y | - | Y | Y | - | - | - | 0.99 | 0.96 | - | - | 90.5% | 92.5% | - | - | 239 | 79.5 | 46 | 343000 | 88000 | -35 | 70 | DT | √ | √ | - | √ | - | [8 empty] | - | Auto Recovery | Auto Recovery | - | 236.3 | - | - | - | - | bar: CQC to EAC
EUC-150S | EUC-150S070DTA | Datasheet | CC | 90 ~ 305 | 127 ~ 300 | - | 150 | 107 | - | 214 | 0.7 | 67 | 2 | 0~10V | 1 | - | Y | - | Y | Y | - | - | - | 0.99 | 0.95 | - | - | 90% | 92.5% | 92.5% | - | 199 | 67.5 | 39.5 | 284000 | 117000 | -40 | 70 | DTA | √ | √ | - | √ | - | [8 empty] | - | Auto Recovery | Decrease Current | 225 | 236 | 12 | 20 | - | - | bar: CQC to EAC
EUC-150S | EUC-150S070DV | Datasheet | CC | 90 ~ 305 | - | - | 150 | 107 | - | 214 | 0.7 | 67 | 2 | 0~10V | 1 | Y | - | - | - | Y | - | - | - | 0.99 | 0.96 | - | - | 90.5% | 92.5% | - | - | 239 | 79.5 | 46 | 343000 | 88000 | -35 | 70 | DV | - | √ | - | - | - | [8 empty] | - | Auto Recovery | Auto Recovery | - | 236.3 | - | - | - | - | bar: CQC to EAC
EUC-150S | EUC-150S070DVA | Datasheet | CC | 90 ~ 305 | - | - | 150 | 107 | - | 214 | 0.7 | 67 | 2 | 0~10V | 1 | Y | - | - | - | Y | - | - | - | 0.99 | 0.95 | - | - | 90% | 92.5% | 92.5% | - | 199 | 67.5 | 39.5 | 284000 | 117000 | -40 | 70 | DVA | - | √ | - | - | √ | [8 empty] | √ | Auto Recovery | Decrease Current | 225 | 236 | 12 | 20 | - | - | bar: CQC to EAC
EUC-150S | EUC-150S070SDA | Datasheet | CC | 90 ~ 305 | - | - | 150 | 107 | - | 214 | 0.7 | 67 | 2 | - | 1 | - | Y | - | - | - | Y* | - | - | 0.99 | 0.95 | - | - | 90% | 92.5% | 92.5% | - | 199 | 67.5 | 39.5 | 383000 | 120000 | -40 | 70 | SDA | - | √ | - | - | √ | [8 empty] | - | Auto Recovery | Decrease Current | 225 | 236 | - | - | - | - | bar: CQC to EAC
EUC-150S | EUC-150S070ST | Datasheet | CC | 90 ~ 305 | - | - | 150 | 128 | - | 214 | 0.7 | 67 | 2 | - | 1 | - | Y | - | Y | Y | - | - | - | 0.99 | 0.96 | - | - | 90.5% | 92.5% | - | - | 239 | 79.5 | 46 | 271000 | 100000 | -35 | 70 | ST | √ | √ | - | √ | - | [8 empty] | - | Auto Recovery | Auto Recovery | 289 | 321 | - | - | - | - | bar: CQC to EAC
EUC-150S | EUC-150S070STA | Datasheet | CC | 90 ~ 305 | 127 ~ 300 | - | 150 | 107 | - | 214 | 0.7 | 67 | 2 | - | 1 | - | Y | - | Y | Y | - | - | - | 0.99 | 0.95 | - | - | 90% | 92.5% | 92.5% | - | 199 | 67.5 | 39.5 | 284000 | 117000 | -40 | 70 | STA | √ | √ | - | √ | - | [8 empty] | - | Auto Recovery | Decrease Current | 225 | 236 | - | - | - | - | bar: CQC to EAC
EUC-150S | EUC-150S070SV | Datasheet | CC | 90 ~ 305 | - | - | 150 | 128 | - | 214 | 0.7 | 67 | 2 | - | 1 | Y | - | - | - | Y | - | - | - | 0.99 | 0.96 | - | - | 90.5% | 92.5% | - | - | 239 | 79.5 | 46 | 271000 | 100000 | -35 | 70 | SV | - | √ | - | - | - | [8 empty] | √ | Auto Recovery | Auto Recovery | 289 | 321 | - | - | - | - | bar: CQC to EAC
EUC-150S | EUC-150S070SVA | Datasheet | CC | 90 ~ 305 | - | - | 150 | 107 | - | 214 | 0.7 | 67 | 2 | - | 1 | Y | - | - | - | Y | - | - | - | 0.99 | 0.95 | - | - | 90% | 92.5% | 92.5% | - | 199 | 67.5 | 39.5 | 284000 | 117000 | -40 | 70 | SVA | - | √ | - | - | √ | [8 empty] | √ | Auto Recovery | Decrease Current | 225 | 236 | - | - | - | - | bar: CQC to EAC
EUC-150S | EUC-150S086DTA |  | CC | 90 ~ 305 | 127 ~ 300 | - | 150 | 104 | - | 174 | 0.86 | 67 | 2 | 0~10V | 1 | - | Y | - | Y | Y | - | - | - | 0.99 | 0.95 | - | - | 90% | 92.5% | 92.5% | - | 199 | 67.5 | 39.5 | 274000 | 112000 | -40 | 70 | DTA | √ | - | - | - | - | [8 empty] | - | Auto Recovery | Decrease Current | 192 | 218 | 12 | 20 | - | - | bar: CQC to EAC
EUC-150S | EUC-150S086STA |  | CC | 90 ~ 305 | 127 ~ 300 | - | 150 | 104 | - | 174 | 0.86 | 67 | 2 | - | 1 | - | Y | - | Y | Y | - | - | - | 0.99 | 0.95 | - | - | 90% | 92.5% | 92.5% | - | 199 | 67.5 | 39.5 | 274000 | 112000 | -40 | 70 | STA | √ | - | - | - | - | [8 empty] | - | Auto Recovery | Decrease Current | 192 | 218 | - | - | - | - | bar: CQC to EAC
EUC-150S | EUC-150S105DT | Datasheet | CC | 90 ~ 305 | - | - | 150 | 107 | - | 142 | 1.05 | 67 | 2 | 0~10V | 1 | - | Y | - | Y | Y | - | - | - | 0.99 | 0.96 | - | - | 90% | 92% | - | - | 239 | 79.5 | 46 | 343000 | 88000 | -35 | 70 | DT | √ | √ | - | √ | - | [8 empty] | - | Auto Recovery | Auto Recovery | - | 158.1 | - | - | - | - | bar: CQC to EAC
EUC-150S | EUC-150S105DTA | Datasheet | CC | 90 ~ 305 | 127 ~ 300 | - | 150 | 71 | - | 142 | 1.05 | 67 | 2 | 0~10V | 1 | - | Y | - | Y | Y | - | - | - | 0.99 | 0.95 | - | - | 90% | 92% | 92% | - | 199 | 67.5 | 39.5 | 284000 | 117000 | -40 | 70 | DTA | √ | √ | - | √ | - | [8 empty] | - | Auto Recovery | Decrease Current | 155 | 160 | 12 | 20 | - | - | bar: CQC to EAC
EUC-150S | EUC-150S105DV | Datasheet | CC | 90 ~ 305 | - | - | 150 | 107 | - | 142 | 1.05 | 67 | 2 | 0~10V | 1 | Y | - | - | - | Y | - | - | - | 0.99 | 0.96 | - | - | 90% | 92% | - | - | 239 | 79.5 | 46 | 343000 | 88000 | -35 | 70 | DV | - | √ | - | - | - | [8 empty] | - | Auto Recovery | Auto Recovery | - | 158.1 | - | - | - | - | bar: CQC to EAC
EUC-150S | EUC-150S105DVA | Datasheet | CC | 90 ~ 305 | - | - | 150 | 71 | - | 142 | 1.05 | 67 | 2 | 0~10V | 1 | Y | - | - | - | Y | - | - | - | 0.99 | 0.95 | - | - | 90% | 92% | 92% | - | 199 | 67.5 | 39.5 | 284000 | 117000 | -40 | 70 | DVA | - | √ | - | - | √ | [8 empty] | √ | Auto Recovery | Decrease Current | 155 | 160 | 12 | 20 | - | - | bar: CQC to EAC
EUC-150S | EUC-150S105ST | Datasheet | CC | 90 ~ 305 | - | - | 150 | 85 | - | 142 | 1.05 | 67 | 2 | - | 1 | - | Y | - | Y | Y | - | - | - | 0.99 | 0.96 | - | - | 90% | 92% | - | - | 239 | 79.5 | 46 | 271000 | 100000 | -35 | 70 | ST | √ | √ | - | √ | - | [8 empty] | - | Auto Recovery | Auto Recovery | 192 | 213 | - | - | - | - | bar: CQC to EAC
EUC-150S | EUC-150S105STA | Datasheet | CC | 90 ~ 305 | 127 ~ 300 | - | 150 | 71 | - | 142 | 1.05 | 67 | 2 | - | 1 | - | Y | - | Y | Y | - | - | - | 0.99 | 0.95 | - | - | 90% | 92% | 92% | - | 199 | 67.5 | 39.5 | 284000 | 117000 | -40 | 70 | STA | √ | √ | - | √ | - | [8 empty] | - | Auto Recovery | Decrease Current | 155 | 160 | - | - | - | - | bar: CQC to EAC
EUC-150S | EUC-150S105SV | Datasheet | CC | 90 ~ 305 | - | - | 150 | 85 | - | 142 | 1.05 | 67 | 2 | - | 1 | Y | - | - | - | Y | - | - | - | 0.99 | 0.96 | - | - | 90% | 92% | - | - | 239 | 79.5 | 46 | 271000 | 100000 | -35 | 70 | SV | - | √ | - | - | - | [8 empty] | √ | Auto Recovery | Auto Recovery | 192 | 213 | - | - | - | - | bar: CQC to EAC
EUC-150S | EUC-150S105SVA | Datasheet | CC | 90 ~ 305 | - | - | 150 | 71 | - | 142 | 1.05 | 67 | 2 | - | 1 | Y | - | - | - | Y | - | - | - | 0.99 | 0.95 | - | - | 90% | 92% | 92% | - | 199 | 67.5 | 39.5 | 284000 | 117000 | -40 | 70 | SVA | - | √ | - | - | √ | [8 empty] | √ | Auto Recovery | Decrease Current | 155 | 160 | - | - | - | - | bar: CQC to EAC
EUC-150S | EUC-150S140DDA | Datasheet | CC | 90 ~ 305 | - | - | 150 | 53 | - | 107 | 1.4 | 67 | 2 | 0~10V | 1 | - | Y | - | - | - | Y* | - | - | 0.99 | 0.95 | - | - | 90% | 92% | 92.5% | - | 199 | 67.5 | 39.5 | 383000 | 120000 | -40 | 70 | DDA | - | √ | - | - | √ | [8 empty] | - | Auto Recovery | Decrease Current | 115 | 118 | 12 | 20 | - | - | bar: CQC to EAC
EUC-150S | EUC-150S140DT | Datasheet | CC | 90 ~ 305 | - | - | 150 | 53 | - | 107 | 1.4 | 67 | 2 | 0~10V | 1 | - | Y | - | Y | Y | - | - | - | 0.99 | 0.96 | - | - | 90% | 92% | - | - | 239 | 79.5 | 46 | 343000 | 88000 | -35 | 70 | DT | √ | √ | - | √ | - | [8 empty] | - | Auto Recovery | Auto Recovery | - | 118.5 | - | - | - | - | bar: CQC to EAC
EUC-150S | EUC-150S140DTA | Datasheet | CC | 90 ~ 305 | 127 ~ 300 | - | 150 | 53 | - | 107 | 1.4 | 67 | 2 | 0~10V | 1 | - | Y | - | Y | Y | - | - | - | 0.99 | 0.95 | - | - | 89% | 91% | 91% | - | 199 | 67.5 | 39.5 | 284000 | 117000 | -40 | 70 | DTA | √ | √ | - | √ | - | [8 empty] | - | Auto Recovery | Decrease Current | 115 | 118 | 12 | 20 | - | - | bar: CQC to EAC
EUC-150S | EUC-150S140DV | Datasheet | CC | 90 ~ 305 | - | - | 150 | 53 | - | 107 | 1.4 | 67 | 2 | 0~10V | 1 | Y | - | - | - | Y | - | - | - | 0.99 | 0.96 | - | - | 90% | 92% | - | - | 239 | 79.5 | 46 | 343000 | 88000 | -35 | 70 | DV | - | √ | - | - | - | [8 empty] | - | Auto Recovery | Auto Recovery | - | 118.5 | - | - | - | - | bar: CQC to EAC
EUC-150S | EUC-150S140DVA | Datasheet | CC | 90 ~ 305 | - | - | 150 | 53 | - | 107 | 1.4 | 67 | 2 | 0~10V | 1 | Y | - | - | - | Y | - | - | - | 0.99 | 0.95 | - | - | 89% | 91% | 91% | - | 199 | 67.5 | 39.5 | 284000 | 117000 | -40 | 70 | DVA | - | √ | - | - | √ | [8 empty] | √ | Auto Recovery | Decrease Current | 115 | 118 | 12 | 20 | - | - | bar: CQC to EAC
EUC-150S | EUC-150S140SDA | Datasheet | CC | 90 ~ 305 | - | - | 150 | 53 | - | 107 | 1.4 | 67 | 2 | - | 1 | - | Y | - | - | - | Y* | - | - | 0.99 | 0.95 | - | - | 90% | 92% | 92.5% | - | 199 | 67.5 | 39.5 | 383000 | 120000 | -40 | 70 | SDA | - | √ | - | - | √ | [8 empty] | - | Auto Recovery | Decrease Current | 115 | 118 | - | - | - | - | bar: CQC to EAC
EUC-150S | EUC-150S140ST | Datasheet | CC | 90 ~ 305 | - | - | 150 | 64 | - | 107 | 1.4 | 67 | 2 | - | 1 | - | Y | - | Y | Y | - | - | - | 0.99 | 0.96 | - | - | 90% | 92% | - | - | 239 | 79.5 | 46 | 271000 | 100000 | -35 | 70 | ST | √ | √ | - | √ | - | [8 empty] | - | Auto Recovery | Auto Recovery | 144 | 161 | - | - | - | - | bar: CQC to EAC
EUC-150S | EUC-150S140STA | Datasheet | CC | 90 ~ 305 | 127 ~ 300 | - | 150 | 53 | - | 107 | 1.4 | 67 | 2 | - | 1 | - | Y | - | Y | Y | - | - | - | 0.99 | 0.95 | - | - | 89% | 91% | 91% | - | 199 | 67.5 | 39.5 | 284000 | 117000 | -40 | 70 | STA | √ | √ | - | √ | - | [8 empty] | - | Auto Recovery | Decrease Current | 115 | 118 | - | - | - | - | bar: CQC to EAC
EUC-150S | EUC-150S140SV | Datasheet | CC | 90 ~ 305 | - | - | 150 | 64 | - | 107 | 1.4 | 67 | 2 | - | 1 | Y | - | - | - | Y | - | - | - | 0.99 | 0.96 | - | - | 90% | 92% | - | - | 239 | 79.5 | 46 | 271000 | 100000 | -35 | 70 | SV | - | √ | - | - | - | [8 empty] | √ | Auto Recovery | Auto Recovery | 144 | 161 | - | - | - | - | bar: CQC to EAC
EUC-150S | EUC-150S140SVA | Datasheet | CC | 90 ~ 305 | - | - | 150 | 53 | - | 107 | 1.4 | 67 | 2 | - | 1 | Y | - | - | - | Y | - | - | - | 0.99 | 0.95 | - | - | 89% | 91% | 91% | - | 199 | 67.5 | 39.5 | 284000 | 117000 | -40 | 70 | SVA | - | √ | - | - | √ | [8 empty] | √ | Auto Recovery | Decrease Current | 115 | 118 | - | - | - | - | bar: CQC to EAC
EUC-150S | EUC-150S175ST | Datasheet | CC | 90 ~ 305 | - | - | 150 | 51 | - | 85 | 1.75 | 67 | 2 | - | 1 | - | Y | - | Y | Y | - | - | - | 0.99 | 0.96 | - | - | 89.5% | 91.5% | - | - | 239 | 79.5 | 46 | 271000 | 100000 | -35 | 70 | ST | √ | √ | - | √ | - | [8 empty] | - | Auto Recovery | Auto Recovery | 115 | 128 | - | - | - | - | bar: CQC to EAC
EUC-150S | EUC-150S175SV | Datasheet | CC | 90 ~ 305 | - | - | 150 | 51 | - | 85 | 1.75 | 67 | 2 | - | 1 | Y | - | - | - | Y | - | - | - | 0.99 | 0.96 | - | - | 89.5% | 91.5% | - | - | 239 | 79.5 | 46 | 271000 | 100000 | -35 | 70 | SV | - | √ | - | - | - | [8 empty] | √ | Auto Recovery | Auto Recovery | 115 | 128 | - | - | - | - | bar: CQC to EAC
EUC-150S | EUC-150S210DTA | Datasheet | CC | 90 ~ 305 | 127 ~ 300 | - | 150 | 36 | - | 71.5 | 2.1 | 67 | 2 | 0~10V | 1 | - | Y | - | Y | Y | - | - | - | 0.99 | 0.95 | - | - | 89% | 91% | 91% | - | 199 | 67.5 | 39.5 | 284000 | 117000 | -40 | 70 | DTA | √ | √ | - | √ | - | [8 empty] | - | Auto Recovery | Decrease Current | 80 | 82 | 12 | 20 | - | - | bar: CQC to EAC
EUC-150S | EUC-150S210DVA | Datasheet | CC | 90 ~ 305 | - | - | 150 | 36 | - | 71.5 | 2.1 | 67 | 2 | 0~10V | 1 | Y | - | - | - | Y | - | - | - | 0.99 | 0.95 | - | - | 89% | 91% | 91% | - | 199 | 67.5 | 39.5 | 284000 | 117000 | -40 | 70 | DVA | - | √ | - | - | √ | [8 empty] | √ | Auto Recovery | Decrease Current | 80 | 82 | 12 | 20 | - | - | bar: CQC to EAC
EUC-150S | EUC-150S210ST | Datasheet | CC | 90 ~ 305 | - | - | 150 | 42 | - | 71 | 2.1 | 67 | 2 | - | 1 | - | Y | - | Y | Y | - | - | - | 0.99 | 0.96 | - | - | 89% | 91% | - | - | 239 | 79.5 | 46 | 271000 | 100000 | -35 | 70 | ST | √ | √ | - | √ | - | [8 empty] | - | Auto Recovery | Auto Recovery | 96 | 107 | - | - | - | - | bar: CQC to EAC
EUC-150S | EUC-150S210STA | Datasheet | CC | 90 ~ 305 | 127 ~ 300 | - | 150 | 36 | - | 71.5 | 2.1 | 67 | 2 | - | 1 | - | Y | - | Y | Y | - | - | - | 0.99 | 0.95 | - | - | 89% | 91% | 91% | - | 199 | 67.5 | 39.5 | 284000 | 117000 | -40 | 70 | STA | √ | √ | - | √ | - | [8 empty] | - | Auto Recovery | Decrease Current | 80 | 82 | - | - | - | - | bar: CQC to EAC
EUC-150S | EUC-150S210SV | Datasheet | CC | 90 ~ 305 | - | - | 150 | 42 | - | 71 | 2.1 | 67 | 2 | - | 1 | Y | - | - | - | Y | - | - | - | 0.99 | 0.96 | - | - | 89% | 91% | - | - | 239 | 79.5 | 46 | 271000 | 100000 | -35 | 70 | SV | - | √ | - | - | - | [8 empty] | √ | Auto Recovery | Auto Recovery | 96 | 107 | - | - | - | - | bar: CQC to EAC
EUC-150S | EUC-150S210SVA | Datasheet | CC | 90 ~ 305 | - | - | 150 | 36 | - | 71.5 | 2.1 | 67 | 2 | - | 1 | Y | - | - | - | Y | - | - | - | 0.99 | 0.95 | - | - | 89% | 91% | 91% | - | 199 | 67.5 | 39.5 | 284000 | 117000 | -40 | 70 | SVA | - | √ | - | - | √ | [8 empty] | √ | Auto Recovery | Decrease Current | 80 | 82 | - | - | - | - | bar: CQC to EAC
EUC-150S | EUC-150S245DTA | Datasheet | CC | 90 ~ 305 | 127 ~ 300 | - | 150 | 31 | - | 61.2 | 2.45 | 67 | 2 | 0~10V | 1 | - | Y | - | Y | Y | - | - | - | 0.99 | 0.95 | - | - | 89% | 91% | 91% | - | 199 | 67.5 | 39.5 | 284000 | 117000 | -40 | 70 | DTA | √ | √ | - | √ | - | [8 empty] | - | Auto Recovery | Decrease Current | 69 | 71 | 12 | 20 | - | - | bar: CQC to EAC
EUC-150S | EUC-150S245DVA | Datasheet | CC | 90 ~ 305 | - | - | 150 | 31 | - | 61.2 | 2.45 | 67 | 2 | 0~10V | 1 | Y | - | - | - | Y | - | - | - | 0.99 | 0.95 | - | - | 89% | 91% | 91% | - | 199 | 67.5 | 39.5 | 284000 | 117000 | -40 | 70 | DVA | - | √ | - | - | √ | [8 empty] | √ | Auto Recovery | Decrease Current | 69 | 71 | 12 | 20 | - | - | bar: CQC to EAC
EUC-150S | EUC-150S245ST | Datasheet | CC | 90 ~ 305 | - | - | 150 | 36 | - | 61 | 2.45 | 67 | 2 | - | 1 | - | Y | - | Y | Y | - | - | - | 0.99 | 0.96 | - | - | 88% | 90% | - | - | 239 | 79.5 | 46 | 271000 | 100000 | -35 | 70 | ST | √ | √ | - | √ | - | [8 empty] | - | Auto Recovery | Auto Recovery | 82 | 92 | - | - | - | - | bar: CQC to EAC
EUC-150S | EUC-150S245STA | Datasheet | CC | 90 ~ 305 | 127 ~ 300 | - | 150 | 31 | - | 61.2 | 2.45 | 67 | 2 | - | 1 | - | Y | - | Y | Y | - | - | - | 0.99 | 0.95 | - | - | 89% | 91% | 91% | - | 199 | 67.5 | 39.5 | 284000 | 117000 | -40 | 70 | STA | √ | √ | - | √ | - | [8 empty] | - | Auto Recovery | Decrease Current | 69 | 71 | - | - | - | - | bar: CQC to EAC
EUC-150S | EUC-150S245SV | Datasheet | CC | 90 ~ 305 | - | - | 150 | 36 | - | 61 | 2.45 | 67 | 2 | - | 1 | Y | - | - | - | Y | - | - | - | 0.99 | 0.96 | - | - | 88% | 90% | - | - | 239 | 79.5 | 46 | 271000 | 100000 | -35 | 70 | SV | - | √ | - | - | - | [8 empty] | √ | Auto Recovery | Auto Recovery | 82 | 92 | - | - | - | - | bar: CQC to EAC
EUC-150S | EUC-150S245SVA | Datasheet | CC | 90 ~ 305 | - | - | 150 | 31 | - | 61.2 | 2.45 | 67 | 2 | - | 1 | Y | - | - | - | Y | - | - | - | 0.99 | 0.95 | - | - | 89% | 91% | 91% | - | 199 | 67.5 | 39.5 | 284000 | 117000 | -40 | 70 | SVA | - | √ | - | - | √ | [8 empty] | √ | Auto Recovery | Decrease Current | 69 | 71 | - | - | - | - | bar: CQC to EAC
EUC-150S | EUC-150S280DTA | Datasheet | CC | 90 ~ 305 | 127 ~ 300 | - | 150 | 27 | - | 53.5 | 2.8 | 67 | 2 | 0~10V | 1 | - | Y | - | Y | Y | - | - | - | 0.99 | 0.95 | - | - | 89% | 91% | 91% | - | 199 | 67.5 | 39.5 | 284000 | 117000 | -40 | 70 | DTA | √ | √ | - | √ | - | [8 empty] | - | Auto Recovery | Decrease Current | 60 | 62 | 12 | 20 | - | - | bar: CQC to EAC
EUC-150S | EUC-150S280DVA | Datasheet | CC | 90 ~ 305 | - | - | 150 | 27 | - | 53.5 | 2.8 | 67 | 2 | 0~10V | 1 | Y | - | - | - | Y | - | - | - | 0.99 | 0.95 | - | - | 89% | 91% | 91% | - | 199 | 67.5 | 39.5 | 284000 | 117000 | -40 | 70 | DVA | - | √ | - | - | √ | [8 empty] | √ | Auto Recovery | Decrease Current | 60 | 62 | 12 | 20 | - | - | bar: CQC to EAC
EUC-150S | EUC-150S280ST | Datasheet | CC | 90 ~ 305 | - | - | 150 | 31 | - | 53 | 2.8 | 67 | 2 | - | 1 | - | Y | - | Y | Y | - | - | - | 0.99 | 0.96 | - | - | 88% | 90% | - | - | 239 | 79.5 | 46 | 271000 | 90000 | -35 | 70 | ST | √ | √ | - | √ | - | [8 empty] | - | Auto Recovery | Auto Recovery | 72 | 80 | - | - | - | - | bar: CQC to EAC
EUC-150S | EUC-150S280STA | Datasheet | CC | 90 ~ 305 | 127 ~ 300 | - | 150 | 27 | - | 53.5 | 2.8 | 67 | 2 | - | 1 | - | Y | - | Y | Y | - | - | - | 0.99 | 0.95 | - | - | 89% | 91% | 91% | - | 199 | 67.5 | 39.5 | 284000 | 117000 | -40 | 70 | STA | √ | √ | - | √ | - | [8 empty] | - | Auto Recovery | Decrease Current | 60 | 62 | - | - | - | - | bar: CQC to EAC
EUC-150S | EUC-150S280SV | Datasheet | CC | 90 ~ 305 | - | - | 150 | 31 | - | 53 | 2.8 | 67 | 2 | - | 1 | Y | - | - | - | Y | - | - | - | 0.99 | 0.96 | - | - | 88% | 90% | - | - | 239 | 79.5 | 46 | 271000 | 90000 | -35 | 70 | SV | - | √ | - | - | - | [8 empty] | √ | Auto Recovery | Auto Recovery | 72 | 80 | - | - | - | - | bar: CQC to EAC
EUC-150S | EUC-150S280SVA | Datasheet | CC | 90 ~ 305 | - | - | 150 | 27 | - | 53.5 | 2.8 | 67 | 2 | - | 1 | Y | - | - | - | Y | - | - | - | 0.99 | 0.95 | - | - | 89% | 91% | 91% | - | 199 | 67.5 | 39.5 | 284000 | 117000 | -40 | 70 | SVA | - | √ | - | - | √ | [8 empty] | √ | Auto Recovery | Decrease Current | 60 | 62 | - | - | - | - | bar: CQC to EAC
EUC-150S | EUC-150S315DTA | Datasheet | CC | 90 ~ 305 | 127 ~ 300 | - | 150 | 24 | - | 47 | 3.15 | 67 | 2 | 0~10V | 1 | - | Y | - | Y | Y | - | - | - | 0.99 | 0.95 | - | - | 89% | 91% | 91% | - | 199 | 67.5 | 39.5 | 284000 | 117000 | -40 | 70 | DTA | √ | √ | - | √ | - | [8 empty] | - | Auto Recovery | Decrease Current | 52 | 54 | 12 | 20 | - | - | bar: CQC to EAC
EUC-150S | EUC-150S315DVA | Datasheet | CC | 90 ~ 305 | - | - | 150 | 24 | - | 47 | 3.15 | 67 | 2 | 0~10V | 1 | Y | - | - | - | Y | - | - | - | 0.99 | 0.95 | - | - | 89% | 91% | 91% | - | 199 | 67.5 | 39.5 | 284000 | 117000 | -40 | 70 | DVA | - | √ | - | - | √ | [8 empty] | √ | Auto Recovery | Decrease Current | 52 | 54 | 12 | 20 | - | - | bar: CQC to EAC
EUC-150S | EUC-150S315ST | Datasheet | CC | 90 ~ 305 | - | - | 150 | 28 | - | 47 | 3.15 | 67 | 2 | - | 1 | - | Y | - | Y | Y | - | - | - | 0.99 | 0.96 | - | - | 88% | 90% | - | - | 239 | 79.5 | 46 | 195000 | 90000 | -35 | 70 | ST | √ | √ | - | √ | - | [8 empty] | - | Auto Recovery | Auto Recovery | 63 | 71 | - | - | - | - | bar: CQC to EAC
EUC-150S | EUC-150S315STA | Datasheet | CC | 90 ~ 305 | 127 ~ 300 | - | 150 | 24 | - | 47 | 3.15 | 67 | 2 | - | 1 | - | Y | - | Y | Y | - | - | - | 0.99 | 0.95 | - | - | 89% | 91% | 91% | - | 199 | 67.5 | 39.5 | 284000 | 117000 | -40 | 70 | STA | √ | √ | - | √ | - | [8 empty] | - | Auto Recovery | Decrease Current | 52 | 54 | - | - | - | - | bar: CQC to EAC
EUC-150S | EUC-150S315SV | Datasheet | CC | 90 ~ 305 | - | - | 150 | 28 | - | 47 | 3.15 | 67 | 2 | - | 1 | Y | - | - | - | Y | - | - | - | 0.99 | 0.96 | - | - | 88% | 90% | - | - | 239 | 79.5 | 46 | 195000 | 90000 | -35 | 70 | SV | - | √ | - | - | - | [8 empty] | √ | Auto Recovery | Auto Recovery | 63 | 71 | - | - | - | - | bar: CQC to EAC
EUC-150S | EUC-150S315SVA | Datasheet | CC | 90 ~ 305 | - | - | 150 | 24 | - | 47 | 3.15 | 67 | 2 | - | 1 | Y | - | - | - | Y | - | - | - | 0.99 | 0.95 | - | - | 89% | 91% | 91% | - | 199 | 67.5 | 39.5 | 284000 | 117000 | -40 | 70 | SVA | - | √ | - | - | √ | [8 empty] | √ | Auto Recovery | Decrease Current | 52 | 54 | - | - | - | - | bar: CQC to EAC
EUC-150S | EUC-150S350DTA | Datasheet | CC | 90 ~ 305 | 127 ~ 300 | - | 150 | 22 | - | 43 | 3.5 | 67 | 2 | 0~10V | 1 | - | Y | - | Y | Y | - | - | - | 0.99 | 0.95 | - | - | 89% | 91% | 91% | - | 199 | 67.5 | 39.5 | 284000 | 117000 | -40 | 70 | DTA | √ | - | - | - | - | [8 empty] | - | Auto Recovery | Decrease Current | 49 | 52 | 12 | 20 | - | - | bar: CQC to EAC
EUC-150S | EUC-150S350DVA | Datasheet | CC | 90 ~ 305 | - | - | 150 | 22 | - | 43 | 3.5 | 67 | 2 | 0~10V | 1 | Y | - | - | - | Y | - | - | - | 0.99 | 0.95 | - | - | 89% | 91% | 91% | - | 199 | 67.5 | 39.5 | 284000 | 117000 | -40 | 70 | DVA | - | - | - | - | - | [8 empty] | - | Auto Recovery | Decrease Current | 49 | 52 | 12 | 20 | - | - | bar: CQC to EAC
EUC-150S | EUC-150S350ST | Datasheet | CC | 90 ~ 305 | - | - | 150 | 25 | - | 42 | 3.5 | 67 | 2 | - | 1 | - | Y | - | Y | Y | - | - | - | 0.99 | 0.96 | - | - | 88% | 90% | - | - | 239 | 79.5 | 46 | 195000 | 90000 | -35 | 70 | ST | √ | √ | - | √ | - | [8 empty] | - | Auto Recovery | Auto Recovery | 57 | 63 | - | - | - | - | bar: CQC to EAC
EUC-150S | EUC-150S350STA | Datasheet | CC | 90 ~ 305 | 127 ~ 300 | - | 150 | 22 | - | 43 | 3.5 | 67 | 2 | - | 1 | - | Y | - | Y | Y | - | - | - | 0.99 | 0.95 | - | - | 89% | 91% | 91% | - | 199 | 67.5 | 39.5 | 284000 | 117000 | -40 | 70 | STA | √ | - | - | - | - | [8 empty] | - | Auto Recovery | Decrease Current | 49 | 52 | - | - | - | - | bar: CQC to EAC
EUC-150S | EUC-150S350SV | Datasheet | CC | 90 ~ 305 | - | - | 150 | 25 | - | 42 | 3.5 | 67 | 2 | - | 1 | Y | - | - | - | Y | - | - | - | 0.99 | 0.96 | - | - | 88% | 90% | - | - | 239 | 79.5 | 46 | 195000 | 90000 | -35 | 70 | SV | - | √ | - | - | - | [8 empty] | √ | Auto Recovery | Auto Recovery | 57 | 63 | - | - | - | - | bar: CQC to EAC
EUC-150S | EUC-150S350SVA | Datasheet | CC | 90 ~ 305 | - | - | 150 | 22 | - | 43 | 3.5 | 67 | 2 | - | 1 | Y | - | - | - | Y | - | - | - | 0.99 | 0.95 | - | - | 89% | 91% | 91% | - | 199 | 67.5 | 39.5 | 284000 | 117000 | -40 | 70 | SVA | - | - | - | - | - | [8 empty] | - | Auto Recovery | Decrease Current | 49 | 52 | - | - | - | - | bar: CQC to EAC
EUC-150S | EUC-150S420DTA | Datasheet | CC | 90 ~ 305 | 127 ~ 300 | - | 150 | 18 | - | 36 | 4.2 | 67 | 2 | 0~10V | 1 | - | Y | - | Y | Y | - | - | - | 0.99 | 0.95 | - | - | 89% | 91% | 91% | - | 199 | 67.5 | 39.5 | 284000 | 117000 | -40 | 70 | DTA | √ | - | - | - | - | [8 empty] | - | Auto Recovery | Decrease Current | 43 | 46 | 12 | 20 | - | - | bar: CQC to EAC
EUC-150S | EUC-150S420DVA | Datasheet | CC | 90 ~ 305 | - | - | 150 | 18 | - | 36 | 4.2 | 67 | 2 | 0~10V | 1 | Y | - | - | - | Y | - | - | - | 0.99 | 0.95 | - | - | 89% | 91% | 91% | - | 199 | 67.5 | 39.5 | 284000 | 117000 | -40 | 70 | DVA | - | - | - | - | - | [8 empty] | - | Auto Recovery | Decrease Current | 43 | 46 | 12 | 20 | - | - | bar: CQC to EAC
EUC-150S | EUC-150S420ST | Datasheet | CC | 90 ~ 305 | - | - | 150 | 21 | - | 35 | 4.2 | 67 | 2 | - | 1 | - | Y | - | Y | Y | - | - | - | 0.99 | 0.96 | - | - | 87.5% | 89.5% | - | - | 239 | 79.5 | 46 | 195000 | 90000 | -35 | 70 | ST | √ | √ | - | √ | - | [8 empty] | - | Auto Recovery | Auto Recovery | 47 | 53 | - | - | - | - | bar: CQC to EAC
EUC-150S | EUC-150S420STA | Datasheet | CC | 90 ~ 305 | 127 ~ 300 | - | 150 | 18 | - | 36 | 4.2 | 67 | 2 | - | 1 | - | Y | - | Y | Y | - | - | - | 0.99 | 0.95 | - | - | 89% | 91% | 91% | - | 199 | 67.5 | 39.5 | 284000 | 117000 | -40 | 70 | STA | √ | - | - | - | - | [8 empty] | - | Auto Recovery | Decrease Current | 43 | 46 | - | - | - | - | bar: CQC to EAC
EUC-150S | EUC-150S420SV | Datasheet | CC | 90 ~ 305 | - | - | 150 | 21 | - | 35 | 4.2 | 67 | 2 | - | 1 | Y | - | - | - | Y | - | - | - | 0.99 | 0.96 | - | - | 87.5% | 89.5% | - | - | 239 | 79.5 | 46 | 195000 | 90000 | -35 | 70 | SV | - | √ | - | - | - | [8 empty] | √ | Auto Recovery | Auto Recovery | 47 | 53 | - | - | - | - | bar: CQC to EAC
EUC-150S | EUC-150S420SVA | Datasheet | CC | 90 ~ 305 | - | - | 150 | 18 | - | 36 | 4.2 | 67 | 2 | - | 1 | Y | - | - | - | Y | - | - | - | 0.99 | 0.95 | - | - | 89% | 91% | 91% | - | 199 | 67.5 | 39.5 | 284000 | 117000 | -40 | 70 | SVA | - | - | - | - | - | [8 empty] | - | Auto Recovery | Decrease Current | 43 | 46 | - | - | - | - | bar: CQC to EAC
EUC-150S | EUC-150S490ST | Datasheet | CC | 90 ~ 305 | - | - | 150 | 18 | - | 30 | 4.9 | 67 | 2 | - | 1 | - | Y | - | Y | Y | - | - | - | 0.99 | 0.96 | - | - | 87.5% | 89.5% | - | - | 239 | 79.5 | 46 | 195000 | 90000 | -35 | 70 | ST | √ | √ | - | √ | - | [8 empty] | - | Auto Recovery | Auto Recovery | 41 | 45 | - | - | - | - | bar: CQC to EAC
EUC-150S | EUC-150S490SV | Datasheet | CC | 90 ~ 305 | - | - | 150 | 18 | - | 30 | 4.9 | 67 | 2 | - | 1 | Y | - | - | - | Y | - | - | - | 0.99 | 0.96 | - | - | 87.5% | 89.5% | - | - | 239 | 79.5 | 46 | 195000 | 90000 | -35 | 70 | SV | - | √ | - | - | - | [8 empty] | √ | Auto Recovery | Auto Recovery | 41 | 45 | - | - | - | - | bar: CQC to EAC
EUC-150S | EUC-150S595ST | Datasheet | CC | 90 ~ 305 | - | - | 150 | 15 | - | 25 | 5.95 | 67 | 2 | - | 1 | - | Y | - | Y | Y | - | - | - | 0.99 | 0.96 | - | - | 86% | 88% | - | - | 239 | 79.5 | 46 | 195000 | 90000 | -35 | 70 | ST | √ | √ | - | √ | - | [8 empty] | - | Auto Recovery | Auto Recovery | 34 | 38 | - | - | - | - | bar: CQC to EAC
EUC-150S | EUC-150S595SV | Datasheet | CC | 90 ~ 305 | - | - | 150 | 15 | - | 25 | 5.95 | 67 | 2 | - | 1 | Y | - | - | - | Y | - | - | - | 0.99 | 0.96 | - | - | 86% | 88% | - | - | 239 | 79.5 | 46 | 195000 | 90000 | -35 | 70 | SV | - | √ | - | - | - | [8 empty] | √ | Auto Recovery | Auto Recovery | 34 | 38 | - | - | - | - | bar: CQC to EAC
EUC-160Q | EUC-160Q035DT | Datasheet | CC | 90 ~ 305 | - | - | 160 | 57 | - | 114 | 0.35*4 | 67 | 2 | 0~10V | 4 | - | Y | - | Y | Y | - | - | - | 0.99 | 0.95 | - | - | 89% | 92% | - | - | 188 | 88 | 38 | 306000 | 94800 | -40 | 70 | DT | √ | √ | - | √ | - | [8 empty] | - | Latch | Decrease Current | - | 123 | 12 | 20 | - | - | bar: CQC to EAC
EUC-160Q | EUC-160Q035DV | Datasheet | CC | 90 ~ 305 | - | - | 144 | 57 | - | 103 | 0.35*4 | 67 | 2 | 0~10V | 4 | Y | Y | - | - | Y | - | - | - | 0.99 | 0.95 | - | - | 89% | 92% | - | - | 188 | 88 | 38 | 306000 | 94800 | -40 | 70 | DV | - | √ | - | - | - | [8 empty] | - | Latch | Decrease Current | - | 123 | 12 | 20 | - | - | bar: CQC to EAC
EUC-160Q | EUC-160Q035ST | Datasheet | CC | 90 ~ 305 | - | - | 160 | 57 | - | 114 | 0.35*4 | 67 | 2 | - | 4 | - | Y | - | Y | Y | - | - | - | 0.99 | 0.95 | - | - | 89% | 92% | - | - | 188 | 88 | 38 | 306000 | 94800 | -40 | 70 | ST | √ | √ | - | √ | - | [8 empty] | - | Latch | Decrease Current | - | 123 | - | - | - | - | bar: CQC to EAC
EUC-160Q | EUC-160Q035SV | Datasheet | CC | 90 ~ 305 | - | - | 144 | 57 | - | 103 | 0.35*4 | 67 | 2 | - | 4 | Y | Y | - | - | Y | - | - | - | 0.99 | 0.95 | - | - | 89% | 92% | - | - | 188 | 88 | 38 | 306000 | 94800 | -40 | 70 | SV | - | √ | - | - | - | [8 empty] | - | Latch | Decrease Current | - | 123 | - | - | - | - | bar: CQC to EAC
EUC-160Q | EUC-160Q045DT | Datasheet | CC | 90 ~ 305 | - | - | 160 | 45 | - | 90 | 0.45*4 | 67 | 2 | 0~10V | 4 | - | Y | - | Y | Y | - | - | - | 0.99 | 0.95 | - | - | 89% | 92% | - | - | 188 | 88 | 38 | 306000 | 94800 | -40 | 70 | DT | √ | √ | - | √ | - | [8 empty] | - | Latch | Decrease Current | - | 97 | 12 | 20 | - | - | bar: CQC to EAC
EUC-160Q | EUC-160Q045DV | Datasheet | CC | 90 ~ 305 | - | - | 160 | 45 | - | 90 | 0.45*4 | 67 | 2 | 0~10V | 4 | Y | Y | - | - | Y | - | - | - | 0.99 | 0.95 | - | - | 89% | 92% | - | - | 188 | 88 | 38 | 306000 | 94800 | -40 | 70 | DV | - | √ | - | - | - | [8 empty] | - | Latch | Decrease Current | - | 97 | 12 | 20 | - | - | bar: CQC to EAC
EUC-160Q | EUC-160Q045ST | Datasheet | CC | 90 ~ 305 | - | - | 160 | 45 | - | 90 | 0.45*4 | 67 | 2 | - | 4 | - | Y | - | Y | Y | - | - | - | 0.99 | 0.95 | - | - | 89% | 92% | - | - | 188 | 88 | 38 | 306000 | 94800 | -40 | 70 | ST | √ | √ | - | √ | - | [8 empty] | - | Latch | Decrease Current | - | 97 | - | - | - | - | bar: CQC to EAC
EUC-160Q | EUC-160Q045SV | Datasheet | CC | 90 ~ 305 | - | - | 160 | 45 | - | 90 | 0.45*4 | 67 | 2 | - | 4 | Y | Y | - | - | Y | - | - | - | 0.99 | 0.95 | - | - | 89% | 92% | - | - | 188 | 88 | 38 | 306000 | 94800 | -40 | 70 | SV | - | √ | - | - | - | [8 empty] | - | Latch | Decrease Current | - | 97 | - | - | - | - | bar: CQC to EAC
EUC-160Q | EUC-160Q060DT | Datasheet | CC | 90 ~ 305 | - | - | 168 | 40 | - | 70 | 0.6*4 | 67 | 2 | 0~10V | 4 | - | Y | - | Y | Y | - | - | - | 0.99 | 0.95 | - | - | 88.5% | 91.5% | - | - | 188 | 88 | 38 | 306000 | 94800 | -40 | 70 | DT | √ | √ | - | √ | - | [8 empty] | - | Latch | Decrease Current | - | 77 | 12 | 20 | - | - | bar: CQC to EAC
EUC-160Q | EUC-160Q060DV | Datasheet | CC | 90 ~ 305 | - | - | 168 | 40 | - | 70 | 0.6*4 | 67 | 2 | 0~10V | 4 | Y | Y | - | - | Y | - | - | - | 0.99 | 0.95 | - | - | 88.5% | 91.5% | - | - | 188 | 88 | 38 | 306000 | 94800 | -40 | 70 | DV | - | √ | - | - | - | [8 empty] | - | Latch | Decrease Current | - | 77 | 12 | 20 | - | - | bar: CQC to EAC
EUC-160Q | EUC-160Q060ST | Datasheet | CC | 90 ~ 305 | - | - | 168 | 40 | - | 70 | 0.6*4 | 67 | 2 | - | 4 | - | Y | - | Y | Y | - | - | - | 0.99 | 0.95 | - | - | 88.5% | 91.5% | - | - | 188 | 88 | 38 | 306000 | 94800 | -40 | 70 | ST | √ | √ | - | √ | - | [8 empty] | - | Latch | Decrease Current | - | 77 | - | - | - | - | bar: CQC to EAC
EUC-160Q | EUC-160Q060SV | Datasheet | CC | 90 ~ 305 | - | - | 168 | 40 | - | 70 | 0.6*4 | 67 | 2 | - | 4 | Y | Y | - | - | Y | - | - | - | 0.99 | 0.95 | - | - | 88.5% | 91.5% | - | - | 188 | 88 | 38 | 306000 | 94800 | -40 | 70 | SV | - | √ | - | - | - | [8 empty] | - | Latch | Decrease Current | - | 77 | - | - | - | - | bar: CQC to EAC
EUC-160Q | EUC-160Q070DT | Datasheet | CC | 90 ~ 305 | - | - | 160 | 29 | - | 57 | 0.7*4 | 67 | 2 | 0~10V | 4 | - | Y | - | Y | Y | - | - | - | 0.99 | 0.95 | - | - | 88.5% | 91.5% | - | - | 188 | 88 | 38 | 306000 | 94800 | -40 | 70 | DT | √ | √ | - | √ | - | [8 empty] | - | Latch | Decrease Current | - | 64 | 12 | 20 | - | - | bar: CQC to EAC
EUC-160Q | EUC-160Q070DV | Datasheet | CC | 90 ~ 305 | - | - | 160 | 29 | - | 57 | 0.7*4 | 67 | 2 | 0~10V | 4 | Y | Y | - | - | Y | - | - | - | 0.99 | 0.95 | - | - | 88.5% | 91.5% | - | - | 188 | 88 | 38 | 306000 | 94800 | -40 | 70 | DV | - | √ | - | - | - | [8 empty] | - | Latch | Decrease Current | - | 64 | 12 | 20 | - | - | bar: CQC to EAC
EUC-160Q | EUC-160Q070ST | Datasheet | CC | 90 ~ 305 | - | - | 160 | 29 | - | 57 | 0.7*4 | 67 | 2 | - | 4 | - | Y | - | Y | Y | - | - | - | 0.99 | 0.95 | - | - | 88.5% | 91.5% | - | - | 188 | 88 | 38 | 306000 | 94800 | -40 | 70 | ST | √ | √ | - | √ | - | [8 empty] | - | Latch | Decrease Current | - | 64 | - | - | - | - | bar: CQC to EAC
EUC-160Q | EUC-160Q070SV | Datasheet | CC | 90 ~ 305 | - | - | 160 | 29 | - | 57 | 0.7*4 | 67 | 2 | - | 4 | Y | Y | - | - | Y | - | - | - | 0.99 | 0.95 | - | - | 88.5% | 91.5% | - | - | 188 | 88 | 38 | 306000 | 94800 | -40 | 70 | SV | - | √ | - | - | - | [8 empty] | - | Latch | Decrease Current | - | 64 | - | - | - | - | bar: CQC to EAC
EUC-160Q | EUC-160Q105DT | Datasheet | CC | 90 ~ 305 | - | - | 160 | 19 | - | 38 | 1.05*4 | 67 | 2 | 0~10V | 4 | - | Y | - | Y | Y | - | Y | - | 0.99 | 0.95 | - | - | 87% | 90% | - | - | 188 | 88 | 38 | 306000 | 94800 | -40 | 70 | DT | √ | √ | - | √ | - | [8 empty] | - | Latch | Decrease Current | - | 51 | 12 | 20 | - | - | bar: CQC to EAC
EUC-160Q | EUC-160Q105DV | Datasheet | CC | 90 ~ 305 | - | - | 160 | 19 | - | 38 | 1.05*4 | 67 | 2 | 0~10V | 4 | Y | Y | - | - | Y | - | - | - | 0.99 | 0.95 | - | - | 87% | 90% | - | - | 188 | 88 | 38 | 306000 | 94800 | -40 | 70 | DV | - | √ | - | - | - | [8 empty] | - | Latch | Decrease Current | - | 51 | 12 | 20 | - | - | bar: CQC to EAC
EUC-160Q | EUC-160Q105ST | Datasheet | CC | 90 ~ 305 | - | - | 160 | 19 | - | 38 | 1.05*4 | 67 | 2 | - | 4 | - | Y | - | Y | Y | - | Y | - | 0.99 | 0.95 | - | - | 87% | 90% | - | - | 188 | 88 | 38 | 306000 | 94800 | -40 | 70 | ST | √ | √ | - | √ | - | [8 empty] | - | Latch | Decrease Current | - | 51 | - | - | - | - | bar: CQC to EAC
EUC-160Q | EUC-160Q105SV | Datasheet | CC | 90 ~ 305 | - | - | 160 | 19 | - | 38 | 1.05*4 | 67 | 2 | - | 4 | Y | Y | - | - | Y | - | - | - | 0.99 | 0.95 | - | - | 87% | 90% | - | - | 188 | 88 | 38 | 306000 | 94800 | -40 | 70 | SV | - | √ | - | - | - | [8 empty] | - | Latch | Decrease Current | - | 51 | - | - | - | - | bar: CQC to EAC
EUC-160Q | EUC-160Q140DT | Datasheet | CC | 90 ~ 305 | - | - | 160 | 14 | - | 29 | 1.4*4 | 67 | 2 | 0~10V | 4 | - | Y | - | Y | Y | - | Y | Y | 0.99 | 0.95 | - | - | 87% | 90% | - | - | 188 | 88 | 38 | 306000 | 94800 | -40 | 70 | DT | √ | √ | - | √ | - | [8 empty] | - | Latch | Decrease Current | - | 41 | 12 | 20 | - | - | bar: CQC to EAC
EUC-160Q | EUC-160Q140DV | Datasheet | CC | 90 ~ 305 | - | - | 160 | 14 | - | 28.5 | 1.4*4 | 67 | 2 | 0~10V | 4 | Y | Y | - | - | Y | - | - | - | 0.99 | 0.95 | - | - | 87% | 90% | - | - | 188 | 88 | 38 | 306000 | 94800 | -40 | 70 | DV | - | √ | - | - | - | [8 empty] | - | Latch | Decrease Current | - | 41 | 12 | 20 | - | - | bar: CQC to EAC
EUC-160Q | EUC-160Q140ST | Datasheet | CC | 90 ~ 305 | - | - | 160 | 14 | - | 29 | 1.4*4 | 67 | 2 | - | 4 | - | Y | - | Y | Y | - | Y | Y | 0.99 | 0.95 | - | - | 87% | 90% | - | - | 188 | 88 | 38 | 306000 | 94800 | -40 | 70 | ST | √ | √ | - | √ | - | [8 empty] | - | Latch | Decrease Current | - | 41 | - | - | - | - | bar: CQC to EAC
EUC-160Q | EUC-160Q140SV | Datasheet | CC | 90 ~ 305 | - | - | 160 | 14 | - | 28.5 | 1.4*4 | 67 | 2 | - | 4 | Y | Y | - | - | Y | - | - | - | 0.99 | 0.95 | - | - | 87% | 90% | - | - | 188 | 88 | 38 | 306000 | 94800 | -40 | 70 | SV | - | √ | - | - | - | [8 empty] | - | Latch | Decrease Current | - | 41 | - | - | - | - | bar: CQC to EAC
EUC-180P | EUC-180P070DT | Datasheet | CC | 90 ~ 305 | - | - | 189 | 29 | - | 54 | 0.7*5 | 67 | 2 | 0~10V | 5 | - | Y | - | Y | Y | - | Y | - | 0.99 | 0.94 | - | - | 89% | 92% | - | - | 214 | 82 | 38 | 326000 | 101000 | -40 | 70 | DT | √ | √ | - | √ | - | [8 empty] | - | Latch | Decrease Current | 57 | 60 | 12 | 20 | - | - | bar: CQC to EAC
EUC-180P | EUC-180P070ST | Datasheet | CC | 90 ~ 305 | - | - | 189 | 29 | - | 54 | 0.7*5 | 67 | 2 | - | 5 | - | Y | - | Y | Y | - | Y | - | 0.99 | 0.94 | - | - | 89% | 92% | - | - | 214 | 82 | 38 | 326000 | 101000 | -40 | 70 | ST | √ | √ | - | √ | - | [8 empty] | - | Latch | Decrease Current | 57 | 60 | - | - | - | - | bar: CQC to EAC
EUC-180P | EUC-180P105DT | Datasheet | CC | 90 ~ 305 | - | - | 189 | 19 | - | 36 | 1.05*5 | 67 | 2 | 0~10V | 5 | - | Y | - | Y | Y | - | Y | Y | 0.99 | 0.94 | - | - | 86.5% | 90% | - | - | 214 | 82 | 38 | 326000 | 101000 | -40 | 70 | DT | √ | √ | - | √ | - | [8 empty] | - | Latch | Decrease Current | 41 | 42 | 12 | 20 | - | - | bar: CQC to EAC
EUC-180P | EUC-180P105ST | Datasheet | CC | 90 ~ 305 | - | - | 189 | 19 | - | 36 | 1.05*5 | 67 | 2 | - | 5 | - | Y | - | Y | Y | - | Y | Y | 0.99 | 0.94 | - | - | 86.5% | 90% | - | - | 214 | 82 | 38 | 326000 | 101000 | -40 | 70 | ST | √ | √ | - | √ | - | [8 empty] | - | Latch | Decrease Current | 41 | 42 | - | - | - | - | bar: CQC to EAC
EUC-180P | EUC-180P140DT | Datasheet | CC | 90 ~ 305 | - | - | 175 | 14 | - | 25 | 1.4*5 | 67 | 2 | 0~10V | 5 | - | Y | - | Y | Y | - | Y | Y | 0.99 | 0.94 | - | - | 86.5% | 90% | - | - | 214 | 82 | 38 | 326000 | 101000 | -40 | 70 | DT | √ | √ | - | √ | - | [8 empty] | - | Latch | Decrease Current | 29 | 30 | 12 | 20 | - | - | bar: CQC to EAC
EUC-180P | EUC-180P140ST | Datasheet | CC | 90 ~ 305 | - | - | 175 | 14 | - | 25 | 1.4*5 | 67 | 2 | - | 5 | - | Y | - | Y | Y | - | Y | Y | 0.99 | 0.94 | - | - | 86.5% | 90% | - | - | 214 | 82 | 38 | 326000 | 101000 | -40 | 70 | ST | √ | √ | - | √ | - | [8 empty] | - | Latch | Decrease Current | 29 | 30 | - | - | - | - | bar: CQC to EAC
EUC-200P | EUC-200P035DT | Datasheet | CC | 90 ~ 305 | - | - | 200 | 57 | - | 114 | 0.35*5 | 67 | 2 | 0~10V | 5 | - | Y | - | Y | Y | - | - | - | 0.99 | 0.94 | - | - | 89% | 92.5% | - | - | 214 | 82 | 38 | 224000 | 83500 | -40 | 70 | DT | √ | √ | - | √ | - | [8 empty] | - | Latch | Decrease Current | - | 123 | 12 | 20 | - | - | bar: CQC to EAC
EUC-200P | EUC-200P035DV | Datasheet | CC | 90 ~ 305 | - | - | 180 | 57 | - | 103 | 0.35*5 | 67 | 2 | 0~10V | 5 | Y | - | - | - | Y | - | - | - | 0.99 | 0.94 | - | - | 89% | 92.5% | - | - | 214 | 82 | 38 | 224000 | 83500 | -40 | 70 | DV | - | √ | - | - | - | [8 empty] | - | Latch | Decrease Current | - | 123 | 12 | 20 | - | - | bar: CQC to EAC
EUC-200P | EUC-200P035ST | Datasheet | CC | 90 ~ 305 | - | - | 180 | 57 | - | 114 | 0.35*5 | 67 | 2 | - | 5 | - | Y | - | Y | Y | - | - | - | 0.99 | 0.94 | - | - | 89% | 92.5% | - | - | 214 | 82 | 38 | 224000 | 83500 | -40 | 70 | ST | √ | √ | - | √ | - | [8 empty] | - | Latch | Decrease Current | - | 123 | - | - | - | - | bar: CQC to EAC
EUC-200P | EUC-200P035SV | Datasheet | CC | 90 ~ 305 | - | - | 180 | 57 | - | 103 | 0.35*5 | 67 | 2 | - | 5 | Y | - | - | - | Y | - | - | - | 0.99 | 0.94 | - | - | 89% | 92.5% | - | - | 214 | 82 | 38 | 224000 | 83500 | -40 | 70 | SV | - | √ | - | - | - | [8 empty] | - | Latch | Decrease Current | - | 123 | - | - | - | - | bar: CQC to EAC
EUC-200P | EUC-200P045DT | Datasheet | CC | 90 ~ 305 | - | - | 200 | 45 | - | 90 | 0.45*5 | 67 | 2 | 0~10V | 5 | - | Y | - | Y | Y | - | - | - | 0.99 | 0.94 | - | - | 88.5% | 92% | - | - | 214 | 82 | 38 | 224000 | 83500 | -40 | 70 | DT | √ | √ | - | √ | - | [8 empty] | - | Latch | Decrease Current | - | 97 | 12 | 20 | - | - | bar: CQC to EAC
EUC-200P | EUC-200P045DV | Datasheet | CC | 90 ~ 305 | - | - | 200 | 45 | - | 90 | 0.45*5 | 67 | 2 | 0~10V | 5 | Y | - | - | - | Y | - | - | - | 0.99 | 0.94 | - | - | 88.5% | 92% | - | - | 214 | 82 | 38 | 224000 | 83500 | -40 | 70 | DV | - | √ | - | - | - | [8 empty] | - | Latch | Decrease Current | - | 97 | 12 | 20 | - | - | bar: CQC to EAC
EUC-200P | EUC-200P045ST | Datasheet | CC | 90 ~ 305 | - | - | 200 | 45 | - | 90 | 0.45*5 | 67 | 2 | - | 5 | - | Y | - | Y | Y | - | - | - | 0.99 | 0.94 | - | - | 88.5% | 92% | - | - | 214 | 82 | 38 | 224000 | 83500 | -40 | 70 | ST | √ | √ | - | √ | - | [8 empty] | - | Latch | Decrease Current | - | 97 | - | - | - | - | bar: CQC to EAC
EUC-200P | EUC-200P045SV | Datasheet | CC | 90 ~ 305 | - | - | 200 | 45 | - | 90 | 0.45*5 | 67 | 2 | - | 5 | Y | - | - | - | Y | - | - | - | 0.99 | 0.94 | - | - | 88.5% | 92% | - | - | 214 | 82 | 38 | 224000 | 83500 | -40 | 70 | SV | - | √ | - | - | - | [8 empty] | - | Latch | Decrease Current | - | 97 | - | - | - | - | bar: CQC to EAC
EUC-200P | EUC-200P060DT | Datasheet | CC | 90 ~ 305 | - | - | 210 | 40 | - | 70 | 0.6*5 | 67 | 2 | 0~10V | 5 | - | Y | - | Y | Y | - | - | - | 0.99 | 0.94 | - | - | 88.5% | 92% | - | - | 214 | 82 | 38 | 224000 | 83500 | -40 | 70 | DT | √ | √ | - | √ | - | [8 empty] | - | Latch | Decrease Current | - | 77 | 12 | 20 | - | - | bar: CQC to EAC
EUC-200P | EUC-200P060DV | Datasheet | CC | 90 ~ 305 | - | - | 210 | 40 | - | 70 | 0.6*5 | 67 | 2 | 0~10V | 5 | Y | - | - | - | Y | - | - | - | 0.99 | 0.94 | - | - | 88.5% | 92% | - | - | 214 | 82 | 38 | 224000 | 83500 | -40 | 70 | DV | - | √ | - | - | - | [8 empty] | - | Latch | Decrease Current | - | 77 | 12 | 20 | - | - | bar: CQC to EAC
EUC-200P | EUC-200P060ST | Datasheet | CC | 90 ~ 305 | - | - | 210 | 40 | - | 70 | 0.6*5 | 67 | 2 | - | 5 | - | Y | - | Y | Y | - | - | - | 0.99 | 0.94 | - | - | 88.5% | 92% | - | - | 214 | 82 | 38 | 224000 | 83500 | -40 | 70 | ST | √ | √ | - | √ | - | [8 empty] | - | Latch | Decrease Current | - | 77 | - | - | - | - | bar: CQC to EAC
EUC-200P | EUC-200P060SV | Datasheet | CC | 90 ~ 305 | - | - | 210 | 40 | - | 70 | 0.6*5 | 67 | 2 | - | 5 | Y | - | - | - | Y | - | - | - | 0.99 | 0.94 | - | - | 88.5% | 92% | - | - | 214 | 82 | 38 | 224000 | 83500 | -40 | 70 | SV | - | √ | - | - | - | [8 empty] | - | Latch | Decrease Current | - | 77 | - | - | - | - | bar: CQC to EAC
EUC-200P | EUC-200P070DT | Datasheet | CC | 90 ~ 305 | - | - | 200 | 29 | - | 57 | 0.7*5 | 67 | 2 | 0~10V | 5 | - | Y | - | Y | Y | - | - | - | 0.99 | 0.94 | - | - | 88.5% | 92% | - | - | 214 | 82 | 38 | 224000 | 83500 | -40 | 70 | DT | √ | √ | - | √ | - | [8 empty] | - | Latch | Decrease Current | - | 64 | 12 | 20 | - | - | bar: CQC to EAC
EUC-200P | EUC-200P070DV | Datasheet | CC | 90 ~ 305 | - | - | 200 | 29 | - | 57 | 0.7*5 | 67 | 2 | 0~10V | 5 | Y | - | - | - | Y | - | - | - | 0.99 | 0.94 | - | - | 88.5% | 92% | - | - | 214 | 82 | 38 | 224000 | 83500 | -40 | 70 | DV | - | √ | - | - | - | [8 empty] | - | Latch | Decrease Current | - | 64 | 12 | 20 | - | - | bar: CQC to EAC
EUC-200P | EUC-200P070ST | Datasheet | CC | 90 ~ 305 | - | - | 200 | 29 | - | 57 | 0.7*5 | 67 | 2 | - | 5 | - | Y | - | Y | Y | - | - | - | 0.99 | 0.94 | - | - | 88.5% | 92% | - | - | 214 | 82 | 38 | 224000 | 83500 | -40 | 70 | ST | √ | √ | - | √ | - | [8 empty] | - | Latch | Decrease Current | - | 64 | - | - | - | - | bar: CQC to EAC
EUC-200P | EUC-200P070SV | Datasheet | CC | 90 ~ 305 | - | - | 200 | 29 | - | 57 | 0.7*5 | 67 | 2 | - | 5 | Y | - | - | - | Y | - | - | - | 0.99 | 0.94 | - | - | 88.5% | 92% | - | - | 214 | 82 | 38 | 224000 | 83500 | -40 | 70 | SV | - | √ | - | - | - | [8 empty] | - | Latch | Decrease Current | - | 64 | - | - | - | - | bar: CQC to EAC
EUC-200P | EUC-200P105DT | Datasheet | CC | 90 ~ 305 | - | - | 200 | 19 | - | 38 | 1.05*5 | 67 | 2 | 0~10V | 5 | - | Y | - | Y | Y | - | Y | Y | 0.99 | 0.94 | - | - | 86.5% | 90% | - | - | 214 | 82 | 38 | 224000 | 83500 | -40 | 70 | DT | √ | √ | - | √ | - | [8 empty] | - | Latch | Decrease Current | - | 51 | 12 | 20 | - | - | bar: CQC to EAC
EUC-200P | EUC-200P105DV | Datasheet | CC | 90 ~ 305 | - | - | 200 | 19 | - | 38 | 1.05*5 | 67 | 2 | 0~10V | 5 | Y | - | - | - | Y | - | - | - | 0.99 | 0.94 | - | - | 86.5% | 90% | - | - | 214 | 82 | 38 | 224000 | 83500 | -40 | 70 | DV | - | √ | - | - | - | [8 empty] | - | Latch | Decrease Current | - | 51 | 12 | 20 | - | - | bar: CQC to EAC
EUC-200P | EUC-200P105ST | Datasheet | CC | 90 ~ 305 | - | - | 200 | 19 | - | 38 | 1.05*5 | 67 | 2 | - | 5 | - | Y | - | Y | Y | - | Y | Y | 0.99 | 0.94 | - | - | 86.5% | 90% | - | - | 214 | 82 | 38 | 224000 | 83500 | -40 | 70 | ST | √ | √ | - | √ | - | [8 empty] | - | Latch | Decrease Current | - | 51 | - | - | - | - | bar: CQC to EAC
EUC-200P | EUC-200P105SV | Datasheet | CC | 90 ~ 305 | - | - | 200 | 19 | - | 38 | 1.05*5 | 67 | 2 | - | 5 | Y | - | - | - | Y | - | - | - | 0.99 | 0.94 | - | - | 86.5% | 90% | - | - | 214 | 82 | 38 | 224000 | 83500 | -40 | 70 | SV | - | √ | - | - | - | [8 empty] | - | Latch | Decrease Current | - | 51 | - | - | - | - | bar: CQC to EAC
EUC-200P | EUC-200P140DT | Datasheet | CC | 90 ~ 305 | - | - | 203 | 14 | - | 29 | 1.4*5 | 67 | 2 | 0~10V | 5 | - | Y | - | Y | Y | - | Y | Y | 0.99 | 0.94 | - | - | 86.5% | 90% | - | - | 214 | 82 | 38 | 224000 | 83500 | -40 | 70 | DT | √ | √ | - | √ | - | [8 empty] | - | Latch | Decrease Current | - | 41 | 12 | 20 | - | - | bar: CQC to EAC
EUC-200P | EUC-200P140DV | Datasheet | CC | 90 ~ 305 | - | - | 203 | 14 | - | 29 | 1.4*5 | 67 | 2 | 0~10V | 5 | Y | - | - | - | Y | - | - | - | 0.99 | 0.94 | - | - | 86.5% | 90% | - | - | 214 | 82 | 38 | 224000 | 83500 | -40 | 70 | DV | - | √ | - | - | - | [8 empty] | - | Latch | Decrease Current | - | 41 | 12 | 20 | - | - | bar: CQC to EAC
EUC-200P | EUC-200P140ST | Datasheet | CC | 90 ~ 305 | - | - | 203 | 14 | - | 29 | 1.4*5 | 67 | 2 | - | 5 | - | Y | - | Y | Y | - | Y | Y | 0.99 | 0.94 | - | - | 86.5% | 90% | - | - | 214 | 82 | 38 | 224000 | 83500 | -40 | 70 | ST | √ | √ | - | √ | - | [8 empty] | - | Latch | Decrease Current | - | 41 | - | - | - | - | bar: CQC to EAC
EUC-200P | EUC-200P140SV | Datasheet | CC | 90 ~ 305 | - | - | 203 | 14 | - | 29 | 1.4*5 | 67 | 2 | - | 5 | Y | - | - | - | Y | - | - | - | 0.99 | 0.94 | - | - | 86.5% | 90% | - | - | 214 | 82 | 38 | 224000 | 83500 | -40 | 70 | SV | - | √ | - | - | - | [8 empty] | - | Latch | Decrease Current | - | 41 | - | - | - | - | bar: CQC to EAC
EUC-200S | EUC-200S045DT | Datasheet | CC | 90 ~ 305 | - | - | 200 | 223 | - | 445 | 0.45 | 67 | 2 | 0~10V | 1 | - | Y | - | Y | Y | - | - | - | 0.99 | 0.96 | - | - | 91% | 93% | - | - | 239 | 79.5 | 46 | 236000 | 68000 | -35 | 70 | DT | √ | √ | - | √ | - | [8 empty] | - | Auto Recovery | Auto Recovery | - | 495 | - | - | - | - | bar: CQC to EAC
EUC-200S | EUC-200S045DV | Datasheet | CC | 90 ~ 305 | - | - | 200 | 223 | - | 445 | 0.45 | 67 | 2 | 0~10V | 1 | Y | - | - | - | Y | - | - | - | 0.99 | 0.96 | - | - | 91% | 93% | - | - | 239 | 79.5 | 46 | 236000 | 68000 | -35 | 70 | DV | - | √ | - | - | - | [8 empty] | - | Auto Recovery | Auto Recovery | - | 495 | - | - | - | - | bar: CQC to EAC
EUC-200S | EUC-200S045ST | Datasheet | CC | 90 ~ 305 | - | - | 200 | 267 | - | 445 | 0.45 | 67 | 2 | - | 1 | - | Y | - | Y | Y | - | - | - | 0.99 | 0.96 | - | - | 91% | 93% | - | - | 239 | 79.5 | 46 | 236000 | 68000 | -35 | 70 | ST | √ | √ | - | √ | - | [8 empty] | - | Auto Recovery | Auto Recovery | 601 | 668 | - | - | - | - | bar: CQC to EAC
EUC-200S | EUC-200S045SV | Datasheet | CC | 90 ~ 305 | - | - | 200 | 267 | - | 445 | 0.45 | 67 | 2 | - | 1 | Y | - | - | - | Y | - | - | - | 0.99 | 0.96 | - | - | 91% | 93% | - | - | 239 | 79.5 | 46 | 236000 | 68000 | -35 | 70 | SV | - | √ | - | - | - | [8 empty] | √ | Auto Recovery | Auto Recovery | 601 | 668 | - | - | - | - | bar: CQC to EAC
EUC-200S | EUC-200S070DT | Datasheet | CC | 90 ~ 305 | - | - | 200 | 143 | - | 285 | 0.7 | 67 | 2 | 0~10V | 1 | - | Y | - | Y | Y | - | - | - | 0.99 | 0.96 | - | - | 91% | 93% | - | - | 239 | 79.5 | 46 | 236000 | 68000 | -35 | 70 | DT | √ | √ | - | √ | - | [8 empty] | - | Auto Recovery | Auto Recovery | - | 319 | - | - | - | - | bar: CQC to EAC
EUC-200S | EUC-200S070DV | Datasheet | CC | 90 ~ 305 | - | - | 200 | 143 | - | 285 | 0.7 | 67 | 2 | 0~10V | 1 | Y | - | - | - | Y | - | - | - | 0.99 | 0.96 | - | - | 91% | 93% | - | - | 239 | 79.5 | 46 | 236000 | 68000 | -35 | 70 | DV | - | √ | - | - | - | [8 empty] | - | Auto Recovery | Auto Recovery | - | 319 | - | - | - | - | bar: CQC to EAC
EUC-200S | EUC-200S070ST | Datasheet | CC | 90 ~ 305 | - | - | 200 | 171 | - | 285 | 0.7 | 67 | 2 | - | 1 | - | Y | - | Y | Y | - | - | - | 0.99 | 0.96 | - | - | 91% | 93% | - | - | 239 | 79.5 | 46 | 236000 | 68000 | -35 | 70 | ST | √ | √ | - | √ | - | [8 empty] | - | Auto Recovery | Auto Recovery | 385 | 428 | - | - | - | - | bar: CQC to EAC
EUC-200S | EUC-200S070SV | Datasheet | CC | 90 ~ 305 | - | - | 200 | 171 | - | 285 | 0.7 | 67 | 2 | - | 1 | Y | - | - | - | Y | - | - | - | 0.99 | 0.96 | - | - | 91% | 93% | - | - | 239 | 79.5 | 46 | 236000 | 68000 | -35 | 70 | SV | - | √ | - | - | - | [8 empty] | √ | Auto Recovery | Auto Recovery | 385 | 428 | - | - | - | - | bar: CQC to EAC
EUC-200S | EUC-200S105DT | Datasheet | CC | 90 ~ 305 | - | - | 200 | 95 | - | 190 | 1.05 | 67 | 2 | 0~10V | 1 | - | Y | - | Y | Y | - | - | - | 0.99 | 0.96 | - | - | 90.5% | 92.5% | - | - | 239 | 79.5 | 46 | 236000 | 68000 | -35 | 70 | DT | √ | √ | - | √ | - | [8 empty] | - | Auto Recovery | Auto Recovery | - | 210 | - | - | - | - | bar: CQC to EAC
EUC-200S | EUC-200S105DV | Datasheet | CC | 90 ~ 305 | - | - | 200 | 95 | - | 190 | 1.05 | 67 | 2 | 0~10V | 1 | Y | - | - | - | Y | - | - | - | 0.99 | 0.96 | - | - | 90.5% | 92.5% | - | - | 239 | 79.5 | 46 | 236000 | 68000 | -35 | 70 | DV | - | √ | - | - | - | [8 empty] | - | Auto Recovery | Auto Recovery | - | 210 | - | - | - | - | bar: CQC to EAC
EUC-200S | EUC-200S105ST | Datasheet | CC | 90 ~ 305 | - | - | 200 | 114 | - | 190 | 1.05 | 67 | 2 | - | 1 | - | Y | - | Y | Y | - | - | - | 0.99 | 0.96 | - | - | 90.5% | 92.5% | - | - | 239 | 79.5 | 46 | 236000 | 68000 | -35 | 70 | ST | √ | √ | - | √ | - | [8 empty] | - | Auto Recovery | Auto Recovery | 257 | 285 | - | - | - | - | bar: CQC to EAC
EUC-200S | EUC-200S105SV | Datasheet | CC | 90 ~ 305 | - | - | 200 | 114 | - | 190 | 1.05 | 67 | 2 | - | 1 | Y | - | - | - | Y | - | - | - | 0.99 | 0.96 | - | - | 90.5% | 92.5% | - | - | 239 | 79.5 | 46 | 236000 | 68000 | -35 | 70 | SV | - | √ | - | - | - | [8 empty] | √ | Auto Recovery | Auto Recovery | 257 | 285 | - | - | - | - | bar: CQC to EAC
EUC-200S | EUC-200S140DT | Datasheet | CC | 90 ~ 305 | - | - | 200 | 71 | - | 142 | 1.4 | 67 | 2 | 0~10V | 1 | - | Y | - | Y | Y | - | - | - | 0.99 | 0.96 | - | - | 90% | 92% | - | - | 239 | 79.5 | 46 | 236000 | 68000 | -35 | 70 | DT | √ | √ | - | √ | - | [8 empty] | - | Auto Recovery | Auto Recovery | - | 158 | - | - | - | - | bar: CQC to EAC
EUC-200S | EUC-200S140DV | Datasheet | CC | 90 ~ 305 | - | - | 200 | 71 | - | 142 | 1.4 | 67 | 2 | 0~10V | 1 | Y | - | - | - | Y | - | - | - | 0.99 | 0.96 | - | - | 90% | 92% | - | - | 239 | 79.5 | 46 | 236000 | 68000 | -35 | 70 | DV | - | √ | - | - | - | [8 empty] | - | Auto Recovery | Auto Recovery | - | 158 | - | - | - | - | bar: CQC to EAC
EUC-200S | EUC-200S140ST | Datasheet | CC | 90 ~ 305 | - | - | 200 | 85 | - | 142 | 1.4 | 67 | 2 | - | 1 | - | Y | - | Y | Y | - | - | - | 0.99 | 0.96 | - | - | 90% | 92% | - | - | 239 | 79.5 | 46 | 236000 | 68000 | -35 | 70 | ST | √ | √ | - | √ | - | [8 empty] | - | Auto Recovery | Auto Recovery | 192 | 213 | - | - | - | - | bar: CQC to EAC
EUC-200S | EUC-200S140SV | Datasheet | CC | 90 ~ 305 | - | - | 200 | 85 | - | 142 | 1.4 | 67 | 2 | - | 1 | Y | - | - | - | Y | - | - | - | 0.99 | 0.96 | - | - | 90% | 92% | - | - | 239 | 79.5 | 46 | 236000 | 68000 | -35 | 70 | SV | - | √ | - | - | - | [8 empty] | √ | Auto Recovery | Auto Recovery | 192 | 213 | - | - | - | - | bar: CQC to EAC
EUC-200S | EUC-200S175ST | Datasheet | CC | 90 ~ 305 | - | - | 200 | 68 | - | 114 | 1.75 | 67 | 2 | - | 1 | - | Y | - | Y | Y | - | - | - | 0.99 | 0.96 | - | - | 90% | 92% | - | - | 239 | 79.5 | 46 | 236000 | 68000 | -35 | 70 | ST | √ | √ | - | √ | - | [8 empty] | - | Auto Recovery | Auto Recovery | 154 | 171 | - | - | - | - | bar: CQC to EAC
EUC-200S | EUC-200S175SV | Datasheet | CC | 90 ~ 305 | - | - | 200 | 68 | - | 114 | 1.75 | 67 | 2 | - | 1 | Y | - | - | - | Y | - | - | - | 0.99 | 0.96 | - | - | 90% | 92% | - | - | 239 | 79.5 | 46 | 236000 | 68000 | -35 | 70 | SV | - | √ | - | - | - | [8 empty] | √ | Auto Recovery | Auto Recovery | 154 | 171 | - | - | - | - | bar: CQC to EAC
EUC-200S | EUC-200S210ST | Datasheet | CC | 90 ~ 305 | - | - | 200 | 57 | - | 95 | 2.1 | 67 | 2 | - | 1 | - | Y | - | Y | Y | - | - | - | 0.99 | 0.96 | - | - | 89.5% | 91.5% | - | - | 239 | 79.5 | 46 | 236000 | 68000 | -35 | 70 | ST | √ | √ | - | √ | - | [8 empty] | - | Auto Recovery | Auto Recovery | 128 | 143 | - | - | - | - | bar: CQC to EAC
EUC-200S | EUC-200S210SV | Datasheet | CC | 90 ~ 305 | - | - | 200 | 57 | - | 95 | 2.1 | 67 | 2 | - | 1 | Y | - | - | - | Y | - | - | - | 0.99 | 0.96 | - | - | 89.5% | 91.5% | - | - | 239 | 79.5 | 46 | 236000 | 68000 | -35 | 70 | SV | - | √ | - | - | - | [8 empty] | √ | Auto Recovery | Auto Recovery | 128 | 143 | - | - | - | - | bar: CQC to EAC
EUC-200S | EUC-200S245ST | Datasheet | CC | 90 ~ 305 | - | - | 200 | 48 | - | 81 | 2.45 | 67 | 2 | - | 1 | - | Y | - | Y | Y | - | - | - | 0.99 | 0.96 | - | - | 89.5% | 91.5% | - | - | 239 | 79.5 | 46 | 236000 | 68000 | -35 | 70 | ST | √ | √ | - | √ | - | [8 empty] | - | Auto Recovery | Auto Recovery | 109 | 122 | - | - | - | - | bar: CQC to EAC
EUC-200S | EUC-200S245SV | Datasheet | CC | 90 ~ 305 | - | - | 200 | 48 | - | 81 | 2.45 | 67 | 2 | - | 1 | Y | - | - | - | Y | - | - | - | 0.99 | 0.96 | - | - | 89.5% | 91.5% | - | - | 239 | 79.5 | 46 | 236000 | 68000 | -35 | 70 | SV | - | √ | - | - | - | [8 empty] | √ | Auto Recovery | Auto Recovery | 109 | 122 | - | - | - | - | bar: CQC to EAC
EUC-200S | EUC-200S280ST | Datasheet | CC | 90 ~ 305 | - | - | 200 | 42 | - | 71 | 2.8 | 67 | 2 | - | 1 | - | Y | - | Y | Y | - | - | - | 0.99 | 0.96 | - | - | 89% | 91% | - | - | 239 | 79.5 | 46 | 236000 | 68000 | -35 | 70 | ST | √ | √ | - | √ | - | [8 empty] | - | Auto Recovery | Auto Recovery | 96 | 107 | - | - | - | - | bar: CQC to EAC
EUC-200S | EUC-200S280SV | Datasheet | CC | 90 ~ 305 | - | - | 200 | 42 | - | 71 | 2.8 | 67 | 2 | - | 1 | Y | - | - | - | Y | - | - | - | 0.99 | 0.96 | - | - | 89% | 91% | - | - | 239 | 79.5 | 46 | 236000 | 68000 | -35 | 70 | SV | - | √ | - | - | - | [8 empty] | √ | Auto Recovery | Auto Recovery | 96 | 107 | - | - | - | - | bar: CQC to EAC
EUC-200S | EUC-200S315ST | Datasheet | CC | 90 ~ 305 | - | - | 200 | 38 | - | 63 | 3.15 | 67 | 2 | - | 1 | - | Y | - | Y | Y | - | - | - | 0.99 | 0.96 | - | - | 89% | 91% | - | - | 239 | 79.5 | 46 | 236000 | 68000 | -35 | 70 | ST | √ | √ | - | √ | - | [8 empty] | - | Auto Recovery | Auto Recovery | 85 | 95 | - | - | - | - | bar: CQC to EAC
EUC-200S | EUC-200S315SV | Datasheet | CC | 90 ~ 305 | - | - | 200 | 38 | - | 63 | 3.15 | 67 | 2 | - | 1 | Y | - | - | - | Y | - | - | - | 0.99 | 0.96 | - | - | 89% | 91% | - | - | 239 | 79.5 | 46 | 236000 | 68000 | -35 | 70 | SV | - | √ | - | - | - | [8 empty] | √ | Auto Recovery | Auto Recovery | 85 | 95 | - | - | - | - | bar: CQC to EAC
EUC-200S | EUC-200S350ST | Datasheet | CC | 90 ~ 305 | - | - | 200 | 34 | - | 57 | 3.5 | 67 | 2 | - | 1 | - | Y | - | Y | Y | - | - | - | 0.99 | 0.96 | - | - | 88% | 90% | - | - | 239 | 79.5 | 46 | 236000 | 68000 | -35 | 70 | ST | √ | √ | - | √ | - | [8 empty] | - | Auto Recovery | Auto Recovery | 77 | 86 | - | - | - | - | bar: CQC to EAC
EUC-200S | EUC-200S350SV | Datasheet | CC | 90 ~ 305 | - | - | 200 | 34 | - | 57 | 3.5 | 67 | 2 | - | 1 | Y | - | - | - | Y | - | - | - | 0.99 | 0.96 | - | - | 88% | 90% | - | - | 239 | 79.5 | 46 | 236000 | 68000 | -35 | 70 | SV | - | √ | - | - | - | [8 empty] | √ | Auto Recovery | Auto Recovery | 77 | 86 | - | - | - | - | bar: CQC to EAC
EUC-200S | EUC-200S420ST | Datasheet | CC | 90 ~ 305 | - | - | 200 | 28 | - | 47 | 4.2 | 67 | 2 | - | 1 | - | Y | - | Y | Y | - | - | - | 0.99 | 0.96 | - | - | 88% | 90% | - | - | 239 | 79.5 | 46 | 236000 | 68000 | -35 | 70 | ST | √ | √ | - | √ | - | [8 empty] | - | Auto Recovery | Auto Recovery | 63 | 71 | - | - | - | - | bar: CQC to EAC
EUC-200S | EUC-200S420SV | Datasheet | CC | 90 ~ 305 | - | - | 200 | 28 | - | 47 | 4.2 | 67 | 2 | - | 1 | Y | - | - | - | Y | - | - | - | 0.99 | 0.96 | - | - | 88% | 90% | - | - | 239 | 79.5 | 46 | 236000 | 68000 | -35 | 70 | SV | - | √ | - | - | - | [8 empty] | √ | Auto Recovery | Auto Recovery | 63 | 71 | - | - | - | - | bar: CQC to EAC
EUC-200S | EUC-200S490ST | Datasheet | CC | 90 ~ 305 | - | - | 200 | 24 | - | 40 | 4.9 | 67 | 2 | - | 1 | - | Y | - | Y | Y | - | - | - | 0.99 | 0.96 | - | - | 88% | 90% | - | - | 239 | 79.5 | 46 | 236000 | 68000 | -35 | 70 | ST | √ | √ | - | √ | - | [8 empty] | - | Auto Recovery | Auto Recovery | 54 | 60 | - | - | - | - | bar: CQC to EAC
EUC-200S | EUC-200S490SV | Datasheet | CC | 90 ~ 305 | - | - | 200 | 24 | - | 40 | 4.9 | 67 | 2 | - | 1 | Y | - | - | - | Y | - | - | - | 0.99 | 0.96 | - | - | 88% | 90% | - | - | 239 | 79.5 | 46 | 236000 | 68000 | -35 | 70 | SV | - | √ | - | - | - | [8 empty] | √ | Auto Recovery | Auto Recovery | 54 | 60 | - | - | - | - | bar: CQC to EAC
EUC-200S | EUC-200S560ST | Datasheet | CC | 90 ~ 305 | - | - | 200 | 21 | - | 35 | 5.6 | 67 | 2 | - | 1 | - | Y | - | Y | Y | - | - | - | 0.99 | 0.96 | - | - | 87.5% | 89.5% | - | - | 239 | 79.5 | 46 | 236000 | 68000 | -35 | 70 | ST | √ | √ | - | √ | - | [8 empty] | - | Auto Recovery | Auto Recovery | 47 | 53 | - | - | - | - | bar: CQC to EAC
EUC-200S | EUC-200S560SV | Datasheet | CC | 90 ~ 305 | - | - | 200 | 21 | - | 35 | 5.6 | 67 | 2 | - | 1 | Y | - | - | - | Y | - | - | - | 0.99 | 0.96 | - | - | 87.5% | 89.5% | - | - | 239 | 79.5 | 46 | 236000 | 68000 | -35 | 70 | SV | - | √ | - | - | - | [8 empty] | √ | Auto Recovery | Auto Recovery | 47 | 53 | - | - | - | - | bar: CQC to EAC
EUC-200S | EUC-200S630ST | Datasheet | CC | 90 ~ 305 | - | - | 200 | 19 | - | 32 | 6.3 | 67 | 2 | - | 1 | - | Y | - | Y | Y | - | - | - | 0.99 | 0.96 | - | - | 87.5% | 89.5% | - | - | 239 | 79.5 | 46 | 236000 | 68000 | -35 | 70 | ST | √ | √ | - | √ | - | [8 empty] | - | Auto Recovery | Auto Recovery | 43 | 48 | - | - | - | - | bar: CQC to EAC
EUC-200S | EUC-200S630SV | Datasheet | CC | 90 ~ 305 | - | - | 200 | 19 | - | 32 | 6.3 | 67 | 2 | - | 1 | Y | - | - | - | Y | - | - | - | 0.99 | 0.96 | - | - | 87.5% | 89.5% | - | - | 239 | 79.5 | 46 | 236000 | 68000 | -35 | 70 | SV | - | √ | - | - | - | [8 empty] | √ | Auto Recovery | Auto Recovery | 43 | 48 | - | - | - | - | bar: CQC to EAC
EUC-200S | EUC-200S833ST | Datasheet | CC | 90 ~ 305 | - | - | 200 | 14 | - | 24 | 8.33 | 67 | 2 | - | 1 | - | Y | - | Y | Y | - | - | - | 0.99 | 0.96 | - | - | 86% | 88% | - | - | 239 | 79.5 | 46 | 236000 | 68000 | -35 | 70 | ST | √ | √ | - | √ | - | [8 empty] | - | Auto Recovery | Auto Recovery | 32 | 36 | - | - | - | - | bar: CQC to EAC
EUC-200S | EUC-200S833SV | Datasheet | CC | 90 ~ 305 | - | - | 200 | 14 | - | 24 | 8.33 | 67 | 2 | - | 1 | Y | - | - | - | Y | - | - | - | 0.99 | 0.96 | - | - | 86% | 88% | - | - | 239 | 79.5 | 46 | 236000 | 68000 | -35 | 70 | SV | - | √ | - | - | - | [8 empty] | √ | Auto Recovery | Auto Recovery | 32 | 36 | - | - | - | - | bar: CQC to EAC
EUC-240H | EUC-240H035DT | Datasheet | CC | 90 ~ 305 | - | - | 240 | 57 | - | 114 | 0.35*6 | 67 | 3 | 0~10V | 6 | - | Y | - | Y | Y | - | - | - | 0.99 | 0.95 | - | - | 88% | 91% | 91% | - | 210 | 100 | 38 | 201400 | 101000 | -40 | 70 | DT | √ | √ | - | √ | - | [8 empty] | - | Latch | Decrease Current | 127 | 130 | 12 | 20 | - | - | bar: CQC to EAC
EUC-240H | EUC-240H035DV | Datasheet | CC | 90 ~ 305 | - | - | 240 | 57 | - | 114 | 0.35*6 | 67 | 3 | 0~10V | 6 | Y | - | - | - | Y | - | - | - | 0.99 | 0.95 | - | - | 88% | 91% | 91% | - | 210 | 100 | 38 | 201400 | 101000 | -40 | 70 | DV | - | √ | √ | - | - | [8 empty] | - | Latch | Decrease Current | 127 | 130 | 12 | 20 | - | - | bar: CQC to EAC
EUC-240H | EUC-240H035ST | Datasheet | CC | 90 ~ 305 | - | - | 240 | 57 | - | 114 | 0.35*6 | 67 | 3 | - | 6 | - | Y | - | Y | Y | - | - | - | 0.99 | 0.95 | - | - | 88% | 91% | 91% | - | 210 | 100 | 38 | 201400 | 101000 | -40 | 70 | ST | √ | √ | - | √ | - | [8 empty] | - | Latch | Decrease Current | 127 | 130 | - | - | - | - | bar: CQC to EAC
EUC-240H | EUC-240H035SV | Datasheet | CC | 90 ~ 305 | - | - | 240 | 57 | - | 114 | 0.35*6 | 67 | 3 | - | 6 | Y | - | - | - | Y | - | - | - | 0.99 | 0.95 | - | - | 88% | 91% | 91% | - | 210 | 100 | 38 | 201400 | 101000 | -40 | 70 | SV | - | √ | √ | - | - | [8 empty] | - | Latch | Decrease Current | 127 | 130 | - | - | - | - | bar: CQC to EAC
EUC-240H | EUC-240H070DT | Datasheet | CC | 90 ~ 305 | - | - | 227 | 29 | - | 54 | 0.7*6 | 67 | 3 | 0~10V | 6 | - | Y | - | Y | Y | - | Y | - | 0.99 | 0.95 | - | - | 88% | 91% | 91% | - | 210 | 100 | 38 | 201400 | 101000 | -40 | 70 | DT | √ | √ | - | √ | - | [8 empty] | - | Latch | Decrease Current | 59.5 | 60 | 12 | 20 | - | - | bar: CQC to EAC
EUC-240H | EUC-240H070DV | Datasheet | CC | 90 ~ 305 | - | - | 227 | 29 | - | 54 | 0.7*6 | 67 | 3 | 0~10V | 6 | Y | - | - | - | Y | - | - | - | 0.99 | 0.95 | - | - | 88% | 91% | 91% | - | 210 | 100 | 38 | 201400 | 101000 | -40 | 70 | DV | - | √ | √ | - | - | [8 empty] | - | Latch | Decrease Current | 59.5 | 60 | 12 | 20 | - | - | bar: CQC to EAC
EUC-240H | EUC-240H070ST | Datasheet | CC | 90 ~ 305 | - | - | 227 | 29 | - | 54 | 0.7*6 | 67 | 3 | - | 6 | - | Y | - | Y | Y | - | Y | - | 0.99 | 0.95 | - | - | 88% | 91% | 91% | - | 210 | 100 | 38 | 201400 | 101000 | -40 | 70 | ST | √ | √ | - | √ | - | [8 empty] | - | Latch | Decrease Current | 59.5 | 60 | - | - | - | - | bar: CQC to EAC
EUC-240H | EUC-240H070SV | Datasheet | CC | 90 ~ 305 | - | - | 227 | 29 | - | 54 | 0.7*6 | 67 | 3 | - | 6 | Y | - | - | - | Y | - | - | - | 0.99 | 0.95 | - | - | 88% | 91% | 91% | - | 210 | 100 | 38 | 201400 | 101000 | -40 | 70 | SV | - | √ | √ | - | - | [8 empty] | - | Latch | Decrease Current | 59.5 | 60 | - | - | - | - | bar: CQC to EAC
EUC-240H | EUC-240H105DT | Datasheet | CC | 90 ~ 305 | - | - | 240 | 19 | - | 38 | 1.05*6 | 67 | 3 | 0~10V | 6 | - | Y | - | Y | Y | - | Y | - | 0.99 | 0.95 | - | - | 87% | 90.5% | 90.5% | - | 210 | 100 | 38 | 201400 | 101000 | -40 | 70 | DT | √ | √ | - | √ | - | [8 empty] | - | Latch | Decrease Current | 41.5 | 42.4 | 12 | 20 | - | - | bar: CQC to EAC
EUC-240H | EUC-240H105DV | Datasheet | CC | 90 ~ 305 | - | - | 240 | 19 | - | 38 | 1.05*6 | 67 | 3 | 0~10V | 6 | Y | - | - | - | Y | - | - | - | 0.99 | 0.95 | - | - | 87% | 90.5% | 90.5% | - | 210 | 100 | 38 | 201400 | 101000 | -40 | 70 | DV | - | √ | √ | - | - | [8 empty] | - | Latch | Decrease Current | 41.5 | 42.4 | 12 | 20 | - | - | bar: CQC to EAC
EUC-240H | EUC-240H105ST | Datasheet | CC | 90 ~ 305 | - | - | 240 | 19 | - | 38 | 1.05*6 | 67 | 3 | - | 6 | - | Y | - | Y | Y | - | Y | - | 0.99 | 0.95 | - | - | 87% | 90.5% | 90.5% | - | 210 | 100 | 38 | 201400 | 101000 | -40 | 70 | ST | √ | √ | - | √ | - | [8 empty] | - | Latch | Decrease Current | 41.5 | 42.4 | - | - | - | - | bar: CQC to EAC
EUC-240H | EUC-240H105SV | Datasheet | CC | 90 ~ 305 | - | - | 240 | 19 | - | 38 | 1.05*6 | 67 | 3 | - | 6 | Y | - | - | - | Y | - | - | - | 0.99 | 0.95 | - | - | 87% | 90.5% | 90.5% | - | 210 | 100 | 38 | 201400 | 101000 | -40 | 70 | SV | - | √ | √ | - | - | [8 empty] | - | Latch | Decrease Current | 41.5 | 42.4 | - | - | - | - | bar: CQC to EAC
EUC-240H | EUC-240H140DT | Datasheet | CC | 90 ~ 305 | - | - | 216 | 15 | - | 25.7 | 1.4*6 | 67 | 3 | 0~10V | 6 | - | Y | - | Y | Y | - | Y | Y | 0.99 | 0.95 | - | - | 86% | 90% | 90% | - | 210 | 100 | 38 | 201400 | 101000 | -40 | 70 | DT | √ | √ | - | √ | - | [8 empty] | - | Latch | Decrease Current | 29 | 30 | 12 | 20 | - | - | bar: CQC to EAC
EUC-240H | EUC-240H140DV | Datasheet | CC | 90 ~ 305 | - | - | 216 | 15 | - | 25.7 | 1.4*6 | 67 | 3 | 0~10V | 6 | Y | - | - | - | Y | - | - | - | 0.99 | 0.95 | - | - | 86% | 90% | 90% | - | 210 | 100 | 38 | 201400 | 101000 | -40 | 70 | DV | - | √ | √ | - | - | [8 empty] | - | Latch | Decrease Current | 29 | 30 | 12 | 20 | - | - | bar: CQC to EAC
EUC-240H | EUC-240H140ST | Datasheet | CC | 90 ~ 305 | - | - | 216 | 15 | - | 25.7 | 1.4*6 | 67 | 3 | - | 6 | - | Y | - | Y | Y | - | Y | Y | 0.99 | 0.95 | - | - | 86% | 90% | 90% | - | 210 | 100 | 38 | 201400 | 101000 | -40 | 70 | ST | √ | √ | - | √ | - | [8 empty] | - | Latch | Decrease Current | 29 | 30 | - | - | - | - | bar: CQC to EAC
EUC-240H | EUC-240H140SV | Datasheet | CC | 90 ~ 305 | - | - | 216 | 15 | - | 25.7 | 1.4*6 | 67 | 3 | - | 6 | Y | - | - | - | Y | - | - | - | 0.99 | 0.95 | - | - | 86% | 90% | 90% | - | 210 | 100 | 38 | 201400 | 101000 | -40 | 70 | SV | - | √ | √ | - | - | [8 empty] | - | Latch | Decrease Current | 29 | 30 | - | - | - | - | bar: CQC to EAC
EUC-320S | EUC-320S105DT | Datasheet | CC | 90 ~ 305 | 127 ~ 300 | - | 320 | 152 | - | 304 | 1.05 | 67 | 2 | 0~10V | 1 | - | Y | - | Y | Y | - | - | - | 0.99 | 0.96 | - | - | 92% | 94% | 94% | - | 224 | 98 | 44.5 | 200000 | 103000 | -40 | 70 | DT | √ | - | - | √ | - | [8 empty] | - | Auto Recovery | Decrease Current | 334 | 338 | 12 | 200 | Y | - | bar: CQC to EAC
EUC-320S | EUC-320S105DV | Datasheet | CC | 90 ~ 305 | - | 127 ~ 250 | 320 | 152 | - | 304 | 1.05 | 67 | 2 | 0~10V | 1 | Y | - | - | - | Y | - | - | - | 0.99 | 0.96 | - | - | 92% | 94% | 94% | - | 224 | 98 | 44.5 | 200000 | 103000 | -40 | 70 | DV | - | √ | - | - | √ | [8 empty] | - | Auto Recovery | Decrease Current | 334 | 338 | 12 | 200 | Y | - | bar: CQC to EAC
EUC-320S | EUC-320S105ST | Datasheet | CC | 90 ~ 305 | 127 ~ 300 | - | 320 | 152 | - | 304 | 1.05 | 67 | 2 | - | 1 | - | Y | - | Y | Y | - | - | - | 0.99 | 0.96 | - | - | 92% | 94% | 94% | - | 224 | 98 | 44.5 | 200000 | 103000 | -40 | 70 | ST | √ | - | - | √ | - | [8 empty] | - | Auto Recovery | Decrease Current | 334 | 338 | - | - | Y | - | bar: CQC to EAC
EUC-320S | EUC-320S105SV | Datasheet | CC | 90 ~ 305 | - | 127 ~ 250 | 320 | 152 | - | 304 | 1.05 | 67 | 2 | - | 1 | Y | - | - | - | Y | - | - | - | 0.99 | 0.96 | - | - | 92% | 94% | 94% | - | 224 | 98 | 44.5 | 200000 | 103000 | -40 | 70 | SV | - | √ | - | - | √ | [8 empty] | - | Auto Recovery | Decrease Current | 334 | 338 | - | - | Y | - | bar: CQC to EAC
EUC-320S | EUC-320S140DT | Datasheet | CC | 90 ~ 305 | 127 ~ 300 | - | 320 | 114 | - | 228 | 1.4 | 67 | 2 | 0~10V | 1 | - | Y | - | Y | Y | - | - | - | 0.99 | 0.96 | - | - | 92% | 94% | 94% | - | 224 | 98 | 44.5 | 200000 | 103000 | -40 | 70 | DT | √ | - | - | √ | - | [8 empty] | - | Auto Recovery | Decrease Current | 255 | 258 | 12 | 200 | Y | - | bar: CQC to EAC
EUC-320S | EUC-320S140DV | Datasheet | CC | 90 ~ 305 | - | 127 ~ 250 | 320 | 114 | - | 228 | 1.4 | 67 | 2 | 0~10V | 1 | Y | - | - | - | Y | - | - | - | 0.99 | 0.96 | - | - | 92% | 94% | 94% | - | 224 | 98 | 44.5 | 200000 | 103000 | -40 | 70 | DV | - | √ | - | - | √ | [8 empty] | - | Auto Recovery | Decrease Current | 255 | 258 | 12 | 200 | Y | - | bar: CQC to EAC
EUC-320S | EUC-320S140ST | Datasheet | CC | 90 ~ 305 | 127 ~ 300 | - | 320 | 114 | - | 228 | 1.4 | 67 | 2 | - | 1 | - | Y | - | Y | Y | - | - | - | 0.99 | 0.96 | - | - | 92% | 94% | 94% | - | 224 | 98 | 44.5 | 200000 | 103000 | -40 | 70 | ST | √ | - | - | √ | - | [8 empty] | - | Auto Recovery | Decrease Current | 255 | 258 | - | - | Y | - | bar: CQC to EAC
EUC-320S | EUC-320S140SV | Datasheet | CC | 90 ~ 305 | - | 127 ~ 250 | 320 | 114 | - | 228 | 1.4 | 67 | 2 | - | 1 | Y | - | - | - | Y | - | - | - | 0.99 | 0.96 | - | - | 92% | 94% | 94% | - | 224 | 98 | 44.5 | 200000 | 103000 | -40 | 70 | SV | - | √ | - | - | √ | [8 empty] | - | Auto Recovery | Decrease Current | 255 | 258 | - | - | Y | - | bar: CQC to EAC
EUC-320S | EUC-320S210DT | Datasheet | CC | 90 ~ 305 | 127 ~ 300 | - | 320 | 76 | - | 152 | 2.1 | 67 | 2 | 0~10V | 1 | - | Y | - | Y | Y | - | - | - | 0.99 | 0.96 | - | - | 91.5% | 94% | 94% | - | 224 | 98 | 44.5 | 200000 | 103000 | -40 | 70 | DT | √ | - | - | √ | - | [8 empty] | - | Auto Recovery | Decrease Current | 169 | 172 | 12 | 200 | Y | - | bar: CQC to EAC
EUC-320S | EUC-320S210DV | Datasheet | CC | 90 ~ 305 | - | 127 ~ 250 | 320 | 76 | - | 152 | 2.1 | 67 | 2 | 0~10V | 1 | Y | - | - | - | Y | - | - | - | 0.99 | 0.96 | - | - | 91.5% | 94% | 94% | - | 224 | 98 | 44.5 | 200000 | 103000 | -40 | 70 | DV | - | √ | - | - | √ | [8 empty] | - | Auto Recovery | Decrease Current | 169 | 172 | 12 | 200 | Y | - | bar: CQC to EAC
EUC-320S | EUC-320S210ST | Datasheet | CC | 90 ~ 305 | 127 ~ 300 | - | 320 | 76 | - | 152 | 2.1 | 67 | 2 | - | 1 | - | Y | - | Y | Y | - | - | - | 0.99 | 0.96 | - | - | 91.5% | 94% | 94% | - | 224 | 98 | 44.5 | 200000 | 103000 | -40 | 70 | ST | √ | - | - | √ | - | [8 empty] | - | Auto Recovery | Decrease Current | 169 | 172 | - | - | Y | - | bar: CQC to EAC
EUC-320S | EUC-320S210SV | Datasheet | CC | 90 ~ 305 | - | 127 ~ 250 | 320 | 76 | - | 152 | 2.1 | 67 | 2 | - | 1 | Y | - | - | - | Y | - | - | - | 0.99 | 0.96 | - | - | 91.5% | 94% | 94% | - | 224 | 98 | 44.5 | 200000 | 103000 | -40 | 70 | SV | - | √ | - | - | √ | [8 empty] | - | Auto Recovery | Decrease Current | 169 | 172 | - | - | Y | - | bar: CQC to EAC
EUC-320S | EUC-320S280DT | Datasheet | CC | 90 ~ 305 | 127 ~ 300 | - | 320 | 57 | - | 114 | 2.8 | 67 | 2 | 0~10V | 1 | - | Y | - | Y | Y | - | - | - | 0.99 | 0.96 | - | - | 91% | 93% | 94% | - | 224 | 98 | 44.5 | 200000 | 103000 | -40 | 70 | DT | √ | - | - | √ | - | [8 empty] | - | Auto Recovery | Decrease Current | 126 | 128 | 12 | 200 | Y | - | bar: CQC to EAC
EUC-320S | EUC-320S280DV | Datasheet | CC | 90 ~ 305 | - | 127 ~ 250 | 320 | 57 | - | 114 | 2.8 | 67 | 2 | 0~10V | 1 | Y | - | - | - | Y | - | - | - | 0.99 | 0.96 | - | - | 91% | 93% | 94% | - | 224 | 98 | 44.5 | 200000 | 103000 | -40 | 70 | DV | - | √ | - | - | √ | [8 empty] | - | Auto Recovery | Decrease Current | 126 | 128 | 12 | 200 | Y | - | bar: CQC to EAC
EUC-320S | EUC-320S280ST | Datasheet | CC | 90 ~ 305 | 127 ~ 300 | - | 320 | 57 | - | 114 | 2.8 | 67 | 2 | - | 1 | - | Y | - | Y | Y | - | - | - | 0.99 | 0.96 | - | - | 91% | 93% | 94% | - | 224 | 98 | 44.5 | 200000 | 103000 | -40 | 70 | ST | √ | - | - | √ | - | [8 empty] | - | Auto Recovery | Decrease Current | 126 | 128 | - | - | Y | - | bar: CQC to EAC
EUC-320S | EUC-320S280SV | Datasheet | CC | 90 ~ 305 | - | 127 ~ 250 | 320 | 57 | - | 114 | 2.8 | 67 | 2 | - | 1 | Y | - | - | - | Y | - | - | - | 0.99 | 0.96 | - | - | 91% | 93% | 94% | - | 224 | 98 | 44.5 | 200000 | 103000 | -40 | 70 | SV | - | √ | - | - | √ | [8 empty] | - | Auto Recovery | Decrease Current | 126 | 128 | - | - | Y | - | bar: CQC to EAC
EUC-320S | EUC-320S490DT | Datasheet | CC | 90 ~ 305 | 127 ~ 300 | - | 320 | 33 | - | 65 | 4.9 | 67 | 2 | 0~10V | 1 | - | Y | - | Y | Y | - | - | - | 0.99 | 0.96 | - | - | 90.5% | 93% | 93.5% | - | 224 | 98 | 44.5 | 200000 | 103000 | -40 | 70 | DT | √ | - | - | √ | - | [8 empty] | - | Auto Recovery | Decrease Current | 74 | 76 | 12 | 200 | Y | - | bar: CQC to EAC
EUC-320S | EUC-320S490DV | Datasheet | CC | 90 ~ 305 | - | 127 ~ 250 | 320 | 33 | - | 65 | 4.9 | 67 | 2 | 0~10V | 1 | Y | - | - | - | Y | - | - | - | 0.99 | 0.96 | - | - | 90.5% | 93% | 93.5% | - | 224 | 98 | 44.5 | 200000 | 103000 | -40 | 70 | DV | - | √ | - | - | √ | [8 empty] | - | Auto Recovery | Decrease Current | 74 | 76 | 12 | 200 | Y | - | bar: CQC to EAC
EUC-320S | EUC-320S490ST | Datasheet | CC | 90 ~ 305 | 127 ~ 300 | - | 320 | 33 | - | 65 | 4.9 | 67 | 2 | - | 1 | - | Y | - | Y | Y | - | - | - | 0.99 | 0.96 | - | - | 90.5% | 93% | 93.5% | - | 224 | 98 | 44.5 | 200000 | 103000 | -40 | 70 | ST | √ | - | - | √ | - | [8 empty] | - | Auto Recovery | Decrease Current | 74 | 76 | - | - | Y | - | bar: CQC to EAC
EUC-320S | EUC-320S490SV | Datasheet | CC | 90 ~ 305 | - | 127 ~ 250 | 320 | 33 | - | 65 | 4.9 | 67 | 2 | - | 1 | Y | - | - | - | Y | - | - | - | 0.99 | 0.96 | - | - | 90.5% | 93% | 93.5% | - | 224 | 98 | 44.5 | 200000 | 103000 | -40 | 70 | SV | - | √ | - | - | √ | [8 empty] | - | Auto Recovery | Decrease Current | 74 | 76 | - | - | Y | - | bar: CQC to EAC
EUC-320S | EUC-320S620DT | Datasheet | CC | 90 ~ 305 | 127 ~ 300 | - | 320 | 26 | - | 52 | 6.2 | 67 | 2 | 0~10V | 1 | - | Y | - | Y | Y | - | - | - | 0.99 | 0.96 | - | - | 90.5% | 93% | 93.5% | - | 224 | 98 | 44.5 | 200000 | 103000 | -40 | 70 | DT | √ | - | - | √ | - | [8 empty] | - | Auto Recovery | Decrease Current | 58 | 60 | 12 | 200 | Y | - | bar: CQC to EAC
EUC-320S | EUC-320S620DV | Datasheet | CC | 90 ~ 305 | - | 127 ~ 250 | 320 | 26 | - | 52 | 6.2 | 67 | 2 | 0~10V | 1 | Y | - | - | - | Y | - | - | - | 0.99 | 0.96 | - | - | 90.5% | 93% | 93.5% | - | 224 | 98 | 44.5 | 200000 | 103000 | -40 | 70 | DV | - | √ | - | - | √ | [8 empty] | - | Auto Recovery | Decrease Current | 58 | 60 | 12 | 200 | Y | - | bar: CQC to EAC
EUC-320S | EUC-320S620ST | Datasheet | CC | 90 ~ 305 | 127 ~ 300 | - | 320 | 26 | - | 52 | 6.2 | 67 | 2 | - | 1 | - | Y | - | Y | Y | - | - | - | 0.99 | 0.96 | - | - | 90.5% | 93% | 93.5% | - | 224 | 98 | 44.5 | 200000 | 103000 | -40 | 70 | ST | √ | - | - | √ | - | [8 empty] | - | Auto Recovery | Decrease Current | 58 | 60 | - | - | Y | - | bar: CQC to EAC
EUC-320S | EUC-320S620SV | Datasheet | CC | 90 ~ 305 | - | 127 ~ 250 | 320 | 26 | - | 52 | 6.2 | 67 | 2 | - | 1 | Y | - | - | - | Y | - | - | - | 0.99 | 0.96 | - | - | 90.5% | 93% | 93.5% | - | 224 | 98 | 44.5 | 200000 | 103000 | -40 | 70 | SV | - | √ | - | - | √ | [8 empty] | - | Auto Recovery | Decrease Current | 58 | 60 | - | - | Y | - | bar: CQC to EAC
EUD-096S | EUD-096S090BT | Datasheet | CP | 90 ~ 305 | 127 ~ 300 | - | 96 | 64 | - | 214 | 0.7 | 67 | 2 | DALI | 1 | - | Y | - | Y | Y | - | - | - | 0.99 | 0.96 | - | - | 88% | 90.5% | - | - | 194 | 67.5 | 36.5 | 212000 | 111000 | -40 | 70 | BT | √ | - | - | - | - | [8 empty] | - | Auto Recovery | Decrease Current | - | 240 | - | - | Y | - | bar: CQC to EAC
EUD-096S | EUD-096S090BV | Datasheet | CP | 90 ~ 305 | - | 127 ~ 250 | 96 | 64 | - | 214 | 0.7 | 67 | 2 | DALI | 1 | Y | - | - | - | Y | - | - | - | 0.99 | 0.96 | - | - | 88% | 90.5% | - | - | 194 | 67.5 | 36.5 | 212000 | 111000 | -40 | 70 | BV | - | √ | - | - | √ | [8 empty] | - | Auto Recovery | Decrease Current | - | 240 | - | - | Y | - | bar: CQC to EAC
EUD-096S | EUD-096S090DT | Datasheet | CP | 90 ~ 305 | 127 ~ 300 | - | 96 | 64 | - | 214 | 0.7 | 67 | 2 | 0~10V/PWM/Traditional Timer | 1 | - | Y | - | Y | Y | - | - | - | 0.99 | 0.96 | - | - | 88% | 90.5% | - | - | 194 | 67.5 | 36.5 | 212000 | 111000 | -40 | 70 | DT | - | √ | - | √ | - | [8 empty] | - | Auto Recovery | Decrease Current | - | 240 | 12 | 200 | Y | - | bar: CQC to EAC
EUD-096S | EUD-096S090DV | Datasheet | CP | 90 ~ 305 | - | 127 ~ 250 | 96 | 64 | - | 214 | 0.7 | 67 | 2 | 0~10V/PWM/Traditional Timer | 1 | Y | - | - | - | Y | - | - | - | 0.99 | 0.96 | - | - | 88% | 90.5% | - | - | 194 | 67.5 | 36.5 | 212000 | 111000 | -40 | 70 | DV | - | √ | - | - | √ | [8 empty] | - | Auto Recovery | Decrease Current | - | 240 | 12 | 200 | Y | - | bar: CQC to EAC
EUD-096S | EUD-096S180BT | Datasheet | CP | 90 ~ 305 | 127 ~ 300 | - | 96 | 32 | - | 107 | 1.05 | 67 | 2 | DALI | 1 | - | Y | - | Y | Y | - | - | - | 0.99 | 0.96 | - | - | 88.5% | 91% | - | - | 194 | 67.5 | 36.5 | 212000 | 111000 | -40 | 70 | BT | √ | - | - | - | - | [8 empty] | - | Auto Recovery | Decrease Current | - | 119 | - | - | Y | - | bar: CQC to EAC
EUD-096S | EUD-096S180BV | Datasheet | CP | 90 ~ 305 | - | 127 ~ 250 | 96 | 32 | - | 107 | 1.05 | 67 | 2 | DALI | 1 | Y | - | - | - | Y | - | - | - | 0.99 | 0.96 | - | - | 88.5% | 91% | - | - | 194 | 67.5 | 36.5 | 212000 | 111000 | -40 | 70 | BV | - | √ | - | - | √ | [8 empty] | - | Auto Recovery | Decrease Current | - | 119 | - | - | Y | - | bar: CQC to EAC
EUD-096S | EUD-096S180DT | Datasheet | CP | 90 ~ 305 | 127 ~ 300 | - | 96 | 32 | - | 107 | 1.05 | 67 | 2 | 0~10V/PWM/Traditional Timer | 1 | - | Y | - | Y | Y | - | - | - | 0.99 | 0.96 | - | - | 88.5% | 91% | - | - | 194 | 67.5 | 36.5 | 212000 | 111000 | -40 | 70 | DT | - | √ | - | √ | - | [8 empty] | - | Auto Recovery | Decrease Current | - | 119 | 12 | 200 | Y | - | bar: CQC to EAC
EUD-096S | EUD-096S180DV | Datasheet | CP | 90 ~ 305 | - | 127 ~ 250 | 96 | 32 | - | 107 | 1.05 | 67 | 2 | 0~10V/PWM/Traditional Timer | 1 | Y | - | - | - | Y | - | - | - | 0.99 | 0.96 | - | - | 88.5% | 91% | - | - | 194 | 67.5 | 36.5 | 212000 | 111000 | -40 | 70 | DV | - | √ | - | - | √ | [8 empty] | - | Auto Recovery | Decrease Current | - | 119 | 12 | 200 | Y | - | bar: CQC to EAC
EUD-096S | EUD-096S360BT | Datasheet | CP | 90 ~ 305 | 127 ~ 300 | - | 96 | 16 | - | 53 | 2.1 | 67 | 2 | DALI | 1 | - | Y | - | Y | Y | - | Y | Y | 0.99 | 0.96 | - | - | 88% | 90% | - | - | 194 | 67.5 | 36.5 | 212000 | 111000 | -40 | 70 | BT | √ | - | - | - | - | [8 empty] | - | Auto Recovery | Decrease Current | - | 59.5 | - | - | Y | - | bar: CQC to EAC
EUD-096S | EUD-096S360BV | Datasheet | CP | 90 ~ 305 | - | 127 ~ 250 | 96 | 16 | - | 53 | 2.1 | 67 | 2 | DALI | 1 | Y | - | - | - | Y | - | - | - | 0.99 | 0.96 | - | - | 88% | 90% | - | - | 194 | 67.5 | 36.5 | 212000 | 111000 | -40 | 70 | BV | - | √ | - | - | √ | [8 empty] | - | Auto Recovery | Decrease Current | - | 59.5 | - | - | Y | - | bar: CQC to EAC
EUD-096S | EUD-096S360DT | Datasheet | CP | 90 ~ 305 | 127 ~ 300 | - | 96 | 16 | - | 53 | 2.1 | 67 | 2 | 0~10V/PWM/Traditional Timer | 1 | - | Y | - | Y | Y | - | Y | Y | 0.99 | 0.96 | - | - | 88% | 90% | - | - | 194 | 67.5 | 36.5 | 212000 | 111000 | -40 | 70 | DT | - | √ | - | √ | - | [8 empty] | - | Auto Recovery | Decrease Current | - | 59.5 | 12 | 200 | Y | - | bar: CQC to EAC
EUD-096S | EUD-096S360DV | Datasheet | CP | 90 ~ 305 | - | 127 ~ 250 | 96 | 16 | - | 53 | 2.1 | 67 | 2 | 0~10V/PWM/Traditional Timer | 1 | Y | - | - | - | Y | - | - | - | 0.99 | 0.96 | - | - | 88% | 90% | - | - | 194 | 67.5 | 36.5 | 212000 | 111000 | -40 | 70 | DV | - | √ | - | - | √ | [8 empty] | - | Auto Recovery | Decrease Current | - | 59.5 | 12 | 200 | Y | - | bar: CQC to EAC
EUD-150S | EUD-150S130BT | Datasheet | CP | 90 ~ 305 | 127 ~ 300 | - | 150 | 69 | - | 230 | 0.7 | 67 | 2 | DALI | 1 | - | Y | - | Y | Y | - | - | - | - | - | - | - | 90% | 92% | 92.5% | - | 217 | 67.5 | 39.5 | 276000 | 120000 | -40 | 70 | BT | √ | - | - | √ | - | [8 empty] | - | Auto Recovery | Decrease Current | - | 235 | - | - | Y | - | bar: CQC to EAC
EUD-150S | EUD-150S130BV | Datasheet | CP | 90 ~ 305 | - | 127 ~ 250 | 150 | 69 | - | 230 | 0.7 | 67 | 2 | DALI | 1 | Y | - | - | - | Y | - | - | - | - | - | - | - | 90% | 92% | 92.5% | - | 217 | 67.5 | 39.5 | 276000 | 120000 | -40 | 70 | BV | - | √ | - | - | √ | [8 empty] | - | Auto Recovery | Decrease Current | - | 235 | - | - | Y | - | bar: CQC to EAC
EUD-150S | EUD-150S130DT | Datasheet | CP | 90 ~ 305 | 127 ~ 300 | - | 150 | 69 | - | 230 | 0.7 | 67 | 2 | 0~10V/PWM/Traditional Timer | 1 | - | Y | - | Y | Y | - | - | - | - | - | - | - | 90% | 92% | 92.5% | - | 217 | 67.5 | 39.5 | 276000 | 120000 | -40 | 70 | DT | √ | - | - | √ | - | [8 empty] | - | Auto Recovery | Decrease Current | - | 235 | 12 | 200 | Y | - | bar: CQC to EAC
EUD-150S | EUD-150S130DV | Datasheet | CP | 90 ~ 305 | - | 127 ~ 250 | 150 | 69 | - | 230 | 0.7 | 67 | 2 | 0~10V/PWM/Traditional Timer | 1 | Y | - | - | - | Y | - | - | - | - | - | - | - | 90% | 92% | 92.5% | - | 217 | 67.5 | 39.5 | 276000 | 120000 | -40 | 70 | DV | - | √ | - | - | √ | [8 empty] | - | Auto Recovery | Decrease Current | - | 235 | 12 | 200 | Y | - | bar: CQC to EAC
EUD-150S | EUD-150S260BT | Datasheet | CP | 90 ~ 305 | 127 ~ 300 | - | 150 | 35 | - | 115 | 2.1 | 67 | 2 | DALI | 1 | - | Y | - | Y | Y | - | - | - | - | - | - | - | 89.5% | 91.5% | 92% | - | 217 | 67.5 | 39.5 | 276000 | 120000 | -40 | 70 | BT | √ | - | - | √ | - | [8 empty] | - | Auto Recovery | Decrease Current | - | 79 | - | - | Y | - | bar: CQC to EAC
EUD-150S | EUD-150S260BV | Datasheet | CP | 90 ~ 305 | - | 127 ~ 250 | 150 | 35 | - | 115 | 2.1 | 67 | 2 | DALI | 1 | Y | - | - | - | Y | - | - | - | - | - | - | - | 89.5% | 91.5% | 92% | - | 217 | 67.5 | 39.5 | 276000 | 120000 | -40 | 70 | BV | - | √ | - | - | √ | [8 empty] | - | Auto Recovery | Decrease Current | - | 79 | - | - | Y | - | bar: CQC to EAC
EUD-150S | EUD-150S260DT | Datasheet | CP | 90 ~ 305 | 127 ~ 300 | - | 150 | 35 | - | 115 | 2.1 | 67 | 2 | 0~10V/PWM/Traditional Timer | 1 | - | Y | - | Y | Y | - | - | - | - | - | - | - | 89.5% | 91.5% | 92% | - | 217 | 67.5 | 39.5 | 276000 | 120000 | -40 | 70 | DT | √ | - | - | √ | - | [8 empty] | - | Auto Recovery | Decrease Current | - | 79 | 12 | 200 | Y | - | bar: CQC to EAC
EUD-150S | EUD-150S260DV | Datasheet | CP | 90 ~ 305 | - | 127 ~ 250 | 150 | 35 | - | 115 | 2.1 | 67 | 2 | 0~10V/PWM/Traditional Timer | 1 | Y | - | - | - | Y | - | - | - | - | - | - | - | 89.5% | 91.5% | 92% | - | 217 | 67.5 | 39.5 | 276000 | 120000 | -40 | 70 | DV | - | √ | - | - | √ | [8 empty] | - | Auto Recovery | Decrease Current | - | 79 | 12 | 200 | Y | - | bar: CQC to EAC
EUD-150S | EUD-150S520BT | Datasheet | CP | 90 ~ 305 | 127 ~ 300 | - | 150 | 18 | - | 58 | 2.8 | 67 | 2 | DALI | 1 | - | Y | - | Y | Y | - | - | - | - | - | - | - | 88.5% | 90.5% | 91% | - | 217 | 67.5 | 39.5 | 276000 | 120000 | -40 | 70 | BT | √ | - | - | √ | - | [8 empty] | - | Auto Recovery | Decrease Current | - | 43 | - | - | Y | - | bar: CQC to EAC
EUD-150S | EUD-150S520BV | Datasheet | CP | 90 ~ 305 | - | 127 ~ 250 | 150 | 18 | - | 58 | 2.8 | 67 | 2 | DALI | 1 | Y | - | - | - | Y | - | - | - | - | - | - | - | 88.5% | 90.5% | 91% | - | 217 | 67.5 | 39.5 | 276000 | 120000 | -40 | 70 | BV | - | √ | - | - | √ | [8 empty] | - | Auto Recovery | Decrease Current | - | 43 | - | - | Y | - | bar: CQC to EAC
EUD-150S | EUD-150S520DT | Datasheet | CP | 90 ~ 305 | 127 ~ 300 | - | 150 | 18 | - | 58 | 2.8 | 67 | 2 | 0~10V/PWM/Traditional Timer | 1 | - | Y | - | Y | Y | - | - | - | - | - | - | - | 88.5% | 90.5% | 91% | - | 217 | 67.5 | 39.5 | 276000 | 120000 | -40 | 70 | DT | √ | - | - | √ | - | [8 empty] | - | Auto Recovery | Decrease Current | - | 43 | 12 | 200 | Y | - | bar: CQC to EAC
EUD-150S | EUD-150S520DV | Datasheet | CP | 90 ~ 305 | - | 127 ~ 250 | 150 | 18 | - | 58 | 2.8 | 67 | 2 | 0~10V/PWM/Traditional Timer | 1 | Y | - | - | - | Y | - | - | - | - | - | - | - | 88.5% | 90.5% | 91% | - | 217 | 67.5 | 39.5 | 276000 | 120000 | -40 | 70 | DV | - | √ | - | - | √ | [8 empty] | - | Auto Recovery | Decrease Current | - | 43 | 12 | 200 | Y | - | bar: CQC to EAC
EUD-200S | EUD-200S070BT | Datasheet | CC | 90 ~ 305 | 127 ~ 300 | - | 200 | 143 | - | 286 | 0.7 | 67 | 2 | DALI | 1 | - | Y | - | Y | Y | - | - | - | 0.99 | 0.96 | - | - | 91% | 93.5% | 94% | - | 224 | 67.5 | 39.5 | 341000 | 120000 | -40 | 70 | BT | √ | - | - | √ | - | [8 empty] | - | Auto Recovery | Decrease Current | - | 305 | - | - | Y | - | bar: CQC to EAC
EUD-200S | EUD-200S070BV | Datasheet | CC | 90 ~ 305 | - | 127 ~ 250 | 200 | 143 | - | 286 | 0.7 | 67 | 2 | DALI | 1 | Y | - | - | - | Y | - | - | - | 0.99 | 0.96 | - | - | 91% | 93.5% | 94% | - | 224 | 67.5 | 39.5 | 341000 | 120000 | -40 | 70 | BV | - | √ | - | - | √ | [8 empty] | √ | Auto Recovery | Decrease Current | - | 305 | - | - | Y | - | bar: CQC to EAC
EUD-200S | EUD-200S070DT-0000 | Datasheet | CC | 90 ~ 305 | 127 ~ 300 | - | 200 | 143 | - | 286 | 0.7 | 67 | 2 | 0~10V/PWM/Traditional Timer | 1 | - | Y | - | Y | Y | - | - | - | 0.99 | 0.96 | - | - | 91% | 93.5% | 94% | - | 224 | 67.5 | 39.5 | 341000 | 120000 | -40 | 70 | DT- | √ | - | - | √ | - | [8 empty] | - | Auto Recovery | Decrease Current | - | 305 | 12 | 200 | Y | - | bar: CQC to EAC
EUD-200S | EUD-200S070DT-00A0 | Datasheet | CC | 90 ~ 305 | 127 ~ 300 | - | 200 | 143 | - | 286 | 0.7 | 67 | 2 | 0~10V | 1 | - | Y | - | Y | Y | - | - | - | 0.99 | 0.96 | - | - | 91% | 93.5% | 94% | - | 224 | 67.5 | 39.5 | 341000 | 120000 | -40 | 70 | DT- | √ | - | - | √ | - | [8 empty] | - | Auto Recovery | Decrease Current | - | 305 | 12 | 200 | Y | - | bar: CQC to EAC
EUD-200S | EUD-200S070DV-0000 | Datasheet | CC | 90 ~ 305 | - | 127 ~ 250 | 200 | 143 | - | 286 | 0.7 | 67 | 2 | 0~10V/PWM/Traditional Timer | 1 | Y | - | - | - | Y | - | - | - | 0.99 | 0.96 | - | - | 91% | 93.5% | 94% | - | 224 | 67.5 | 39.5 | 341000 | 120000 | -40 | 70 | DV- | - | √ | - | - | √ | [8 empty] | √ | Auto Recovery | Decrease Current | - | 305 | 12 | 200 | Y | - | bar: CQC to EAC
EUD-200S | EUD-200S070DV-00A0 | Datasheet | CC | 90 ~ 305 | - | 127 ~ 250 | 200 | 143 | - | 286 | 0.7 | 67 | 2 | 0~10V | 1 | Y | - | - | - | Y | - | - | - | 0.99 | 0.96 | - | - | 91% | 93.5% | 94% | - | 224 | 67.5 | 39.5 | 341000 | 120000 | -40 | 70 | DV- | - | √ | - | - | √ | [8 empty] | √ | Auto Recovery | Decrease Current | - | 305 | 12 | 200 | Y | - | bar: CQC to EAC
EUD-200S | EUD-200S070GT | Datasheet | CC | 90 ~ 305 | 127 ~ 300 | - | 200 | 143 | - | 286 | 0.7 | 67 | 2 | DMX512 | 1 | - | Y | - | Y | Y | - | - | - | 0.99 | 0.96 | - | - | 91% | 93.5% | 94% | - | 224 | 67.5 | 39.5 | 341000 | 120000 | -40 | 70 | GT | √ | - | - | √ | - | [8 empty] | - | Auto Recovery | Decrease Current | - | 305 | 12 | 200 | Y | - | bar: CQC to EAC
EUD-200S | EUD-200S070GV | Datasheet | CC | 90 ~ 305 | - | 127 ~ 250 | 200 | 143 | - | 286 | 0.7 | 67 | 2 | DMX512 | 1 | Y | - | - | - | Y | - | - | - | 0.99 | 0.96 | - | - | 91% | 93.5% | 94% | - | 224 | 67.5 | 39.5 | 341000 | 120000 | -40 | 70 | GV | - | √ | - | - | √ | [8 empty] | √ | Auto Recovery | Decrease Current | - | 305 | 12 | 200 | Y | - | bar: CQC to EAC
EUD-200S | EUD-200S070ST-00A0 | Datasheet | CC | 90 ~ 305 | 127 ~ 300 | - | 200 | 143 | - | 286 | 0.7 | 67 | 2 | - | 1 | - | Y | - | Y | Y | - | - | - | 0.99 | 0.96 | - | - | 91% | 93.5% | 94% | - | 224 | 67.5 | 39.5 | 341000 | 120000 | -40 | 70 | ST- | √ | - | - | √ | - | [8 empty] | - | Auto Recovery | Decrease Current | - | 305 | - | - | - | - | bar: CQC to EAC
EUD-200S | EUD-200S070SV-00A0 | Datasheet | CC | 90 ~ 305 | - | 127 ~ 250 | 200 | 143 | - | 286 | 0.7 | 67 | 2 | - | 1 | Y | - | - | - | Y | - | - | - | 0.99 | 0.96 | - | - | 91% | 93.5% | 94% | - | 224 | 67.5 | 39.5 | 341000 | 120000 | -40 | 70 | SV- | - | √ | - | - | √ | [8 empty] | √ | Auto Recovery | Decrease Current | - | 305 | - | - | - | - | bar: CQC to EAC
EUD-200S | EUD-200S105BT | Datasheet | CC | 90 ~ 305 | 127 ~ 300 | - | 200 | 95 | - | 190 | 1.05 | 67 | 2 | DALI | 1 | - | Y | - | Y | Y | - | - | - | 0.99 | 0.96 | - | - | 91% | 93.5% | 93.5% | - | 224 | 67.5 | 39.5 | 341000 | 120000 | -40 | 70 | BT | √ | - | - | √ | - | [8 empty] | - | Auto Recovery | Decrease Current | - | 205 | - | - | Y | - | bar: CQC to EAC
EUD-200S | EUD-200S105BV | Datasheet | CC | 90 ~ 305 | - | 127 ~ 250 | 200 | 95 | - | 190 | 1.05 | 67 | 2 | DALI | 1 | Y | - | - | - | Y | - | - | - | 0.99 | 0.96 | - | - | 91% | 93.5% | 93.5% | - | 224 | 67.5 | 39.5 | 341000 | 120000 | -40 | 70 | BV | - | √ | - | - | √ | [8 empty] | √ | Auto Recovery | Decrease Current | - | 205 | - | - | Y | - | bar: CQC to EAC
EUD-200S | EUD-200S105DD | Datasheet | CC | 90 ~ 305 | - | 127 ~ 250 | 200 | 120 | - | 285 | 0.7-1.05 | 67 | 2 | 0~10V/PWM/3 Ways of Timers | 1 | - | Y | - | - | - | Y | - | - | 0.99 | 0.96 | - | - | 90% | 93% | 93.5% | - | 224 | 67.5 | 39.5 | 288000 | 100000 | -40 | 70 | DD | - | √ | - | - | √ | [8 empty] | - | Auto Recovery | Decrease Current | - | 324 | 12 | 200 | Y | Y | bar: CQC to EAC
EUD-200S | EUD-200S105DT-0000 | Datasheet | CC | 90 ~ 305 | 127 ~ 300 | - | 200 | 95 | - | 190 | 1.05 | 67 | 2 | 0~10V/PWM/Traditional Timer | 1 | - | Y | - | Y | Y | - | - | - | 0.99 | 0.96 | - | - | 91% | 93.5% | 93.5% | - | 224 | 67.5 | 39.5 | 341000 | 120000 | -40 | 70 | DT- | √ | - | - | √ | - | [8 empty] | - | Auto Recovery | Decrease Current | - | 205 | 12 | 200 | Y | - | bar: CQC to EAC
EUD-200S | EUD-200S105DT-00A0 | Datasheet | CC | 90 ~ 305 | 127 ~ 300 | - | 200 | 95 | - | 190 | 1.05 | 67 | 2 | 0~10V | 1 | - | Y | - | Y | Y | - | - | - | 0.99 | 0.96 | - | - | 91% | 93.5% | 93.5% | - | 224 | 67.5 | 39.5 | 341000 | 120000 | -40 | 70 | DT- | √ | - | - | √ | - | [8 empty] | - | Auto Recovery | Decrease Current | - | 205 | 12 | 200 | Y | - | bar: CQC to EAC
EUD-200S | EUD-200S105DV-0000 | Datasheet | CC | 90 ~ 305 | - | 127 ~ 250 | 200 | 95 | - | 190 | 1.05 | 67 | 2 | 0~10V/PWM/Traditional Timer | 1 | Y | - | - | - | Y | - | - | - | 0.99 | 0.96 | - | - | 91% | 93.5% | 93.5% | - | 224 | 67.5 | 39.5 | 341000 | 120000 | -40 | 70 | DV- | - | √ | - | - | √ | [8 empty] | √ | Auto Recovery | Decrease Current | - | 205 | 12 | 200 | Y | - | bar: CQC to EAC
EUD-200S | EUD-200S105DV-00A0 | Datasheet | CC | 90 ~ 305 | - | 127 ~ 250 | 200 | 95 | - | 190 | 1.05 | 67 | 2 | 0~10V | 1 | Y | - | - | - | Y | - | - | - | 0.99 | 0.96 | - | - | 91% | 93.5% | 93.5% | - | 224 | 67.5 | 39.5 | 341000 | 120000 | -40 | 70 | DV- | - | √ | - | - | √ | [8 empty] | √ | Auto Recovery | Decrease Current | - | 205 | 12 | 200 | Y | - | bar: CQC to EAC
EUD-200S | EUD-200S105GT | Datasheet | CC | 90 ~ 305 | 127 ~ 300 | - | 200 | 95 | - | 190 | 1.05 | 67 | 2 | DMX512 | 1 | - | Y | - | Y | Y | - | - | - | 0.99 | 0.96 | - | - | 91% | 93.5% | 93.5% | - | 224 | 67.5 | 39.5 | 341000 | 120000 | -40 | 70 | GT | √ | - | - | √ | - | [8 empty] | - | Auto Recovery | Decrease Current | - | 205 | 12 | 200 | Y | - | bar: CQC to EAC
EUD-200S | EUD-200S105GV | Datasheet | CC | 90 ~ 305 | - | 127 ~ 250 | 200 | 95 | - | 190 | 1.05 | 67 | 2 | DMX512 | 1 | Y | - | - | - | Y | - | - | - | 0.99 | 0.96 | - | - | 91% | 93.5% | 93.5% | - | 224 | 67.5 | 39.5 | 341000 | 120000 | -40 | 70 | GV | - | √ | - | - | √ | [8 empty] | √ | Auto Recovery | Decrease Current | - | 205 | 12 | 200 | Y | - | bar: CQC to EAC
EUD-200S | EUD-200S105ST-00A0 | Datasheet | CC | 90 ~ 305 | 127 ~ 300 | - | 200 | 95 | - | 190 | 1.05 | 67 | 2 | - | 1 | - | Y | - | Y | Y | - | - | - | 0.99 | 0.96 | - | - | 91% | 93.5% | 93.5% | - | 224 | 67.5 | 39.5 | 341000 | 120000 | -40 | 70 | ST- | √ | - | - | √ | - | [8 empty] | - | Auto Recovery | Decrease Current | - | 205 | - | - | - | - | bar: CQC to EAC
EUD-200S | EUD-200S105SV-00A0 | Datasheet | CC | 90 ~ 305 | - | 127 ~ 250 | 200 | 95 | - | 190 | 1.05 | 67 | 2 | - | 1 | Y | - | - | - | Y | - | - | - | 0.99 | 0.96 | - | - | 91% | 93.5% | 93.5% | - | 224 | 67.5 | 39.5 | 341000 | 120000 | -40 | 70 | SV- | - | √ | - | - | √ | [8 empty] | √ | Auto Recovery | Decrease Current | - | 205 | - | - | - | - | bar: CQC to EAC
EUD-200S | EUD-200S140BT | Datasheet | CC | 90 ~ 305 | 127 ~ 300 | - | 200 | 71 | - | 142 | 1.4 | 67 | 2 | DALI | 1 | - | Y | - | Y | Y | - | - | - | 0.99 | 0.96 | - | - | 90% | 93% | 93% | - | 224 | 67.5 | 39.5 | 341000 | 120000 | -40 | 70 | BT | √ | - | - | √ | - | [8 empty] | - | Auto Recovery | Decrease Current | - | 155 | - | - | Y | - | bar: CQC to EAC
EUD-200S | EUD-200S140BV | Datasheet | CC | 90 ~ 305 | - | 127 ~ 250 | 200 | 71 | - | 142 | 1.4 | 67 | 2 | DALI | 1 | Y | - | - | - | Y | - | - | - | 0.99 | 0.96 | - | - | 90% | 93% | 93% | - | 224 | 67.5 | 39.5 | 341000 | 120000 | -40 | 70 | BV | - | √ | - | - | √ | [8 empty] | √ | Auto Recovery | Decrease Current | - | 155 | - | - | Y | - | bar: CQC to EAC
EUD-200S | EUD-200S140DT-0000 | Datasheet | CC | 90 ~ 305 | 127 ~ 300 | - | 200 | 71 | - | 142 | 1.4 | 67 | 2 | 0~10V/PWM/Traditional Timer | 1 | - | Y | - | Y | Y | - | - | - | 0.99 | 0.96 | - | - | 90% | 93% | 93% | - | 224 | 67.5 | 39.5 | 341000 | 120000 | -40 | 70 | DT- | √ | - | - | √ | - | [8 empty] | - | Auto Recovery | Decrease Current | - | 155 | 12 | 200 | Y | - | bar: CQC to EAC
EUD-200S | EUD-200S140DT-00A0 | Datasheet | CC | 90 ~ 305 | 127 ~ 300 | - | 200 | 71 | - | 142 | 1.4 | 67 | 2 | 0~10V | 1 | - | Y | - | Y | Y | - | - | - | 0.99 | 0.96 | - | - | 90% | 93% | 93% | - | 224 | 67.5 | 39.5 | 341000 | 120000 | -40 | 70 | DT- | √ | - | - | √ | - | [8 empty] | - | Auto Recovery | Decrease Current | - | 155 | 12 | 200 | Y | - | bar: CQC to EAC
EUD-200S | EUD-200S140DV-0000 | Datasheet | CC | 90 ~ 305 | - | 127 ~ 250 | 200 | 71 | - | 142 | 1.4 | 67 | 2 | 0~10V/PWM/Traditional Timer | 1 | Y | - | - | - | Y | - | - | - | 0.99 | 0.96 | - | - | 90% | 93% | 93% | - | 224 | 67.5 | 39.5 | 341000 | 120000 | -40 | 70 | DV- | - | √ | - | - | √ | [8 empty] | √ | Auto Recovery | Decrease Current | - | 155 | 12 | 200 | Y | - | bar: CQC to EAC
EUD-200S | EUD-200S140DV-00A0 | Datasheet | CC | 90 ~ 305 | - | 127 ~ 250 | 200 | 71 | - | 142 | 1.4 | 67 | 2 | 0~10V | 1 | Y | - | - | - | Y | - | - | - | 0.99 | 0.96 | - | - | 90% | 93% | 93% | - | 224 | 67.5 | 39.5 | 341000 | 120000 | -40 | 70 | DV- | - | √ | - | - | √ | [8 empty] | √ | Auto Recovery | Decrease Current | - | 155 | 12 | 200 | Y | - | bar: CQC to EAC
EUD-200S | EUD-200S140GT | Datasheet | CC | 90 ~ 305 | 127 ~ 300 | - | 200 | 71 | - | 142 | 1.4 | 67 | 2 | DMX512 | 1 | - | Y | - | Y | Y | - | - | - | 0.99 | 0.96 | - | - | 90% | 93% | 93% | - | 224 | 67.5 | 39.5 | 341000 | 120000 | -40 | 70 | GT | √ | - | - | √ | - | [8 empty] | - | Auto Recovery | Decrease Current | - | 155 | 12 | 200 | Y | - | bar: CQC to EAC
EUD-200S | EUD-200S140GV | Datasheet | CC | 90 ~ 305 | - | 127 ~ 250 | 200 | 71 | - | 142 | 1.4 | 67 | 2 | DMX512 | 1 | Y | - | - | - | Y | - | - | - | 0.99 | 0.96 | - | - | 90% | 93% | 93% | - | 224 | 67.5 | 39.5 | 341000 | 120000 | -40 | 70 | GV | - | √ | - | - | √ | [8 empty] | √ | Auto Recovery | Decrease Current | - | 155 | 12 | 200 | Y | - | bar: CQC to EAC
EUD-200S | EUD-200S140ST-00A0 | Datasheet | CC | 90 ~ 305 | 127 ~ 300 | - | 200 | 71 | - | 142 | 1.4 | 67 | 2 | - | 1 | - | Y | - | Y | Y | - | - | - | 0.99 | 0.96 | - | - | 90% | 93% | 93% | - | 224 | 67.5 | 39.5 | 341000 | 120000 | -40 | 70 | ST- | √ | - | - | √ | - | [8 empty] | - | Auto Recovery | Decrease Current | - | 155 | - | - | - | - | bar: CQC to EAC
EUD-200S | EUD-200S140SV-00A0 | Datasheet | CC | 90 ~ 305 | - | 127 ~ 250 | 200 | 71 | - | 142 | 1.4 | 67 | 2 | - | 1 | Y | - | - | - | Y | - | - | - | 0.99 | 0.96 | - | - | 90% | 93% | 93% | - | 224 | 67.5 | 39.5 | 341000 | 120000 | -40 | 70 | SV- | - | √ | - | - | √ | [8 empty] | √ | Auto Recovery | Decrease Current | - | 155 | - | - | - | - | bar: CQC to EAC
EUD-200S | EUD-200S150DD | Datasheet | CC | 90 ~ 305 | - | 127 ~ 250 | 200 | 80 | - | 190 | 1.05-1.5 | 67 | 2 | 0~10V/PWM/3 Ways of Timers | 1 | - | Y | - | - | - | Y | - | - | 0.99 | 0.96 | - | - | 91% | 93% | 93.5% | - | 224 | 67.5 | 39.5 | 288000 | 100000 | -40 | 70 | DD | - | √ | - | - | √ | [8 empty] | - | Auto Recovery | Decrease Current | - | 215 | 12 | 200 | Y | Y | bar: CQC to EAC
EUD-200S | EUD-200S210BT | Datasheet | CC | 90 ~ 305 | 127 ~ 300 | - | 200 | 47 | - | 95 | 2.1 | 67 | 2 | DALI | 1 | - | Y | - | Y | Y | - | - | - | 0.99 | 0.96 | - | - | 90% | 93% | 93% | - | 224 | 67.5 | 39.5 | 341000 | 120000 | -40 | 70 | BT | √ | - | - | √ | - | [8 empty] | - | Auto Recovery | Decrease Current | - | 110 | - | - | Y | - | bar: CQC to EAC
EUD-200S | EUD-200S210BV | Datasheet | CC | 90 ~ 305 | - | 127 ~ 250 | 200 | 47 | - | 95 | 2.1 | 67 | 2 | DALI | 1 | Y | - | - | - | Y | - | - | - | 0.99 | 0.96 | - | - | 90% | 93% | 93% | - | 224 | 67.5 | 39.5 | 341000 | 120000 | -40 | 70 | BV | - | √ | - | - | √ | [8 empty] | √ | Auto Recovery | Decrease Current | - | 110 | - | - | Y | - | bar: CQC to EAC
EUD-200S | EUD-200S210DT-0000 | Datasheet | CC | 90 ~ 305 | 127 ~ 300 | - | 200 | 47 | - | 95 | 2.1 | 67 | 2 | 0~10V/PWM/Traditional Timer | 1 | - | Y | - | Y | Y | - | - | - | 0.99 | 0.96 | - | - | 90% | 93% | 93% | - | 224 | 67.5 | 39.5 | 341000 | 120000 | -40 | 70 | DT- | √ | - | - | √ | - | [8 empty] | - | Auto Recovery | Decrease Current | - | 110 | 12 | 200 | Y | - | bar: CQC to EAC
EUD-200S | EUD-200S210DT-00A0 | Datasheet | CC | 90 ~ 305 | 127 ~ 300 | - | 200 | 47 | - | 95 | 2.1 | 67 | 2 | 0~10V | 1 | - | Y | - | Y | Y | - | - | - | 0.99 | 0.96 | - | - | 90% | 93% | 93% | - | 224 | 67.5 | 39.5 | 341000 | 120000 | -40 | 70 | DT- | √ | - | - | √ | - | [8 empty] | - | Auto Recovery | Decrease Current | - | 110 | 12 | 200 | Y | - | bar: CQC to EAC
EUD-200S | EUD-200S210DV-0000 | Datasheet | CC | 90 ~ 305 | - | 127 ~ 250 | 200 | 47 | - | 95 | 2.1 | 67 | 2 | 0~10V/PWM/Traditional Timer | 1 | Y | - | - | - | Y | - | - | - | 0.99 | 0.96 | - | - | 90% | 93% | 93% | - | 224 | 67.5 | 39.5 | 341000 | 120000 | -40 | 70 | DV- | - | √ | - | - | √ | [8 empty] | √ | Auto Recovery | Decrease Current | - | 110 | 12 | 200 | Y | - | bar: CQC to EAC
EUD-200S | EUD-200S210DV-00A0 | Datasheet | CC | 90 ~ 305 | - | 127 ~ 250 | 200 | 47 | - | 95 | 2.1 | 67 | 2 | 0~10V | 1 | Y | - | - | - | Y | - | - | - | 0.99 | 0.96 | - | - | 90% | 93% | 93% | - | 224 | 67.5 | 39.5 | 341000 | 120000 | -40 | 70 | DV- | - | √ | - | - | √ | [8 empty] | √ | Auto Recovery | Decrease Current | - | 110 | 12 | 200 | Y | - | bar: CQC to EAC
EUD-200S | EUD-200S210GT | Datasheet | CC | 90 ~ 305 | 127 ~ 300 | - | 200 | 47 | - | 95 | 2.1 | 67 | 2 | DMX512 | 1 | - | Y | - | Y | Y | - | - | - | 0.99 | 0.96 | - | - | 90% | 93% | 93% | - | 224 | 67.5 | 39.5 | 341000 | 120000 | -40 | 70 | GT | √ | - | - | √ | - | [8 empty] | - | Auto Recovery | Decrease Current | - | 110 | 12 | 200 | Y | - | bar: CQC to EAC
EUD-200S | EUD-200S210GV | Datasheet | CC | 90 ~ 305 | - | 127 ~ 250 | 200 | 47 | - | 95 | 2.1 | 67 | 2 | DMX512 | 1 | Y | - | - | - | Y | - | - | - | 0.99 | 0.96 | - | - | 90% | 93% | 93% | - | 224 | 67.5 | 39.5 | 341000 | 120000 | -40 | 70 | GV | - | √ | - | - | √ | [8 empty] | √ | Auto Recovery | Decrease Current | - | 110 | 12 | 200 | Y | - | bar: CQC to EAC
EUD-200S | EUD-200S210ST-00A0 | Datasheet | CC | 90 ~ 305 | 127 ~ 300 | - | 200 | 47 | - | 95 | 2.1 | 67 | 2 | - | 1 | - | Y | - | Y | Y | - | - | - | 0.99 | 0.96 | - | - | 90% | 93% | 93% | - | 224 | 67.5 | 39.5 | 341000 | 120000 | -40 | 70 | ST- | √ | - | - | √ | - | [8 empty] | - | Auto Recovery | Decrease Current | - | 110 | - | - | - | - | bar: CQC to EAC
EUD-200S | EUD-200S210SV-00A0 | Datasheet | CC | 90 ~ 305 | - | 127 ~ 250 | 200 | 47 | - | 95 | 2.1 | 67 | 2 | - | 1 | Y | - | - | - | Y | - | - | - | 0.99 | 0.96 | - | - | 90% | 93% | 93% | - | 224 | 67.5 | 39.5 | 341000 | 120000 | -40 | 70 | SV- | - | √ | - | - | √ | [8 empty] | √ | Auto Recovery | Decrease Current | - | 110 | - | - | - | - | bar: CQC to EAC
EUD-200S | EUD-200S245BT | Datasheet | CC | 90 ~ 305 | 127 ~ 300 | - | 200 | 41 | - | 82 | 2.45 | 67 | 2 | DALI | 1 | - | Y | - | Y | Y | - | - | - | 0.99 | 0.96 | - | - | 91% | 93.5% | 93.5% | - | 224 | 67.5 | 39.5 | 341000 | 120000 | -40 | 70 | BT | √ | - | - | √ | - | [8 empty] | - | Auto Recovery | Decrease Current | - | 95 | - | - | Y | - | bar: CQC to EAC
EUD-200S | EUD-200S245BV | Datasheet | CC | 90 ~ 305 | - | 127 ~ 250 | 200 | 41 | - | 82 | 2.45 | 67 | 2 | DALI | 1 | Y | - | - | - | Y | - | - | - | 0.99 | 0.96 | - | - | 91% | 93.5% | 93.5% | - | 224 | 67.5 | 39.5 | 341000 | 120000 | -40 | 70 | BV | - | √ | - | - | √ | [8 empty] | √ | Auto Recovery | Decrease Current | - | 95 | - | - | Y | - | bar: CQC to EAC
EUD-200S | EUD-200S245DT-0000 | Datasheet | CC | 90 ~ 305 | 127 ~ 300 | - | 200 | 41 | - | 82 | 2.45 | 67 | 2 | 0~10V/PWM/Traditional Timer | 1 | - | Y | - | Y | Y | - | - | - | 0.99 | 0.96 | - | - | 91% | 93.5% | 93.5% | - | 224 | 67.5 | 39.5 | 341000 | 120000 | -40 | 70 | DT- | √ | - | - | √ | - | [8 empty] | - | Auto Recovery | Decrease Current | - | 95 | 12 | 200 | Y | - | bar: CQC to EAC
EUD-200S | EUD-200S245DT-00A0 | Datasheet | CC | 90 ~ 305 | 127 ~ 300 | - | 200 | 41 | - | 82 | 2.45 | 67 | 2 | 0~10V | 1 | - | Y | - | Y | Y | - | - | - | 0.99 | 0.96 | - | - | 91% | 93.5% | 93.5% | - | 224 | 67.5 | 39.5 | 341000 | 120000 | -40 | 70 | DT- | √ | - | - | √ | - | [8 empty] | - | Auto Recovery | Decrease Current | - | 95 | 12 | 200 | Y | - | bar: CQC to EAC
EUD-200S | EUD-200S245DV-0000 | Datasheet | CC | 90 ~ 305 | - | 127 ~ 250 | 200 | 41 | - | 82 | 2.45 | 67 | 2 | 0~10V/PWM/Traditional Timer | 1 | Y | - | - | - | Y | - | - | - | 0.99 | 0.96 | - | - | 91% | 93.5% | 93.5% | - | 224 | 67.5 | 39.5 | 341000 | 120000 | -40 | 70 | DV- | - | √ | - | - | √ | [8 empty] | √ | Auto Recovery | Decrease Current | - | 95 | 12 | 200 | Y | - | bar: CQC to EAC
EUD-200S | EUD-200S245DV-00A0 | Datasheet | CC | 90 ~ 305 | - | 127 ~ 250 | 200 | 41 | - | 82 | 2.45 | 67 | 2 | 0~10V | 1 | Y | - | - | - | Y | - | - | - | 0.99 | 0.96 | - | - | 91% | 93.5% | 93.5% | - | 224 | 67.5 | 39.5 | 341000 | 120000 | -40 | 70 | DV- | - | √ | - | - | √ | [8 empty] | √ | Auto Recovery | Decrease Current | - | 95 | 12 | 200 | Y | - | bar: CQC to EAC
EUD-200S | EUD-200S245GT | Datasheet | CC | 90 ~ 305 | 127 ~ 300 | - | 200 | 41 | - | 82 | 2.45 | 67 | 2 | DMX512 | 1 | - | Y | - | Y | Y | - | - | - | 0.99 | 0.96 | - | - | 91% | 93.5% | 93.5% | - | 224 | 67.5 | 39.5 | 341000 | 120000 | -40 | 70 | GT | √ | - | - | √ | - | [8 empty] | - | Auto Recovery | Decrease Current | - | 95 | 12 | 200 | Y | - | bar: CQC to EAC
EUD-200S | EUD-200S245GV | Datasheet | CC | 90 ~ 305 | - | 127 ~ 250 | 200 | 41 | - | 82 | 2.45 | 67 | 2 | DMX512 | 1 | Y | - | - | - | Y | - | - | - | 0.99 | 0.96 | - | - | 91% | 93.5% | 93.5% | - | 224 | 67.5 | 39.5 | 341000 | 120000 | -40 | 70 | GV | - | √ | - | - | √ | [8 empty] | √ | Auto Recovery | Decrease Current | - | 95 | 12 | 200 | Y | - | bar: CQC to EAC
EUD-200S | EUD-200S245ST-00A0 | Datasheet | CC | 90 ~ 305 | 127 ~ 300 | - | 200 | 41 | - | 82 | 2.45 | 67 | 2 | - | 1 | - | Y | - | Y | Y | - | - | - | 0.99 | 0.96 | - | - | 91% | 93.5% | 93.5% | - | 224 | 67.5 | 39.5 | 341000 | 120000 | -40 | 70 | ST- | √ | - | - | √ | - | [8 empty] | - | Auto Recovery | Decrease Current | - | 95 | - | - | - | - | bar: CQC to EAC
EUD-200S | EUD-200S245SV-00A0 | Datasheet | CC | 90 ~ 305 | - | 127 ~ 250 | 200 | 41 | - | 82 | 2.45 | 67 | 2 | - | 1 | Y | - | - | - | Y | - | - | - | 0.99 | 0.96 | - | - | 91% | 93.5% | 93.5% | - | 224 | 67.5 | 39.5 | 341000 | 120000 | -40 | 70 | SV- | - | √ | - | - | √ | [8 empty] | √ | Auto Recovery | Decrease Current | - | 95 | - | - | - | - | bar: CQC to EAC
EUD-200S | EUD-200S280BT | Datasheet | CC | 90 ~ 305 | 127 ~ 300 | - | 200 | 35 | - | 71 | 2.8 | 67 | 2 | DALI | 1 | - | Y | - | Y | Y | - | - | - | 0.99 | 0.96 | - | - | 89% | 92.5% | 93% | - | 224 | 67.5 | 39.5 | 341000 | 120000 | -40 | 70 | BT | √ | - | - | √ | - | [8 empty] | - | Auto Recovery | Decrease Current | - | 80 | - | - | Y | - | bar: CQC to EAC
EUD-200S | EUD-200S280BV | Datasheet | CC | 90 ~ 305 | - | 127 ~ 250 | 200 | 35 | - | 71 | 2.8 | 67 | 2 | DALI | 1 | Y | - | - | - | Y | - | - | - | 0.99 | 0.96 | - | - | 89% | 92.5% | 93% | - | 224 | 67.5 | 39.5 | 341000 | 120000 | -40 | 70 | BV | - | √ | - | - | √ | [8 empty] | √ | Auto Recovery | Decrease Current | - | 80 | - | - | Y | - | bar: CQC to EAC
EUD-200S | EUD-200S280DT-0000 | Datasheet | CC | 90 ~ 305 | 127 ~ 300 | - | 200 | 35 | - | 71 | 2.8 | 67 | 2 | 0~10V/PWM/Traditional Timer | 1 | - | Y | - | Y | Y | - | - | - | 0.99 | 0.96 | - | - | 89% | 92.5% | 93% | - | 224 | 67.5 | 39.5 | 341000 | 120000 | -40 | 70 | DT- | √ | - | - | √ | - | [8 empty] | - | Auto Recovery | Decrease Current | - | 80 | 12 | 200 | Y | - | bar: CQC to EAC
EUD-200S | EUD-200S280DT-00A0 | Datasheet | CC | 90 ~ 305 | 127 ~ 300 | - | 200 | 35 | - | 71 | 2.8 | 67 | 2 | 0~10V | 1 | - | Y | - | Y | Y | - | - | - | 0.99 | 0.96 | - | - | 89% | 92.5% | 93% | - | 224 | 67.5 | 39.5 | 341000 | 120000 | -40 | 70 | DT- | √ | - | - | √ | - | [8 empty] | - | Auto Recovery | Decrease Current | - | 80 | 12 | 200 | Y | - | bar: CQC to EAC
EUD-200S | EUD-200S280DV-0000 | Datasheet | CC | 90 ~ 305 | - | 127 ~ 250 | 200 | 35 | - | 71 | 2.8 | 67 | 2 | 0~10V/PWM/Traditional Timer | 1 | Y | - | - | - | Y | - | - | - | 0.99 | 0.96 | - | - | 89% | 92.5% | 93% | - | 224 | 67.5 | 39.5 | 341000 | 120000 | -40 | 70 | DV- | - | √ | - | - | √ | [8 empty] | √ | Auto Recovery | Decrease Current | - | 80 | 12 | 200 | Y | - | bar: CQC to EAC
EUD-200S | EUD-200S280DV-00A0 | Datasheet | CC | 90 ~ 305 | - | 127 ~ 250 | 200 | 35 | - | 71 | 2.8 | 67 | 2 | 0~10V | 1 | Y | - | - | - | Y | - | - | - | 0.99 | 0.96 | - | - | 89% | 92.5% | 93% | - | 224 | 67.5 | 39.5 | 341000 | 120000 | -40 | 70 | DV- | - | √ | - | - | √ | [8 empty] | √ | Auto Recovery | Decrease Current | - | 80 | 12 | 200 | Y | - | bar: CQC to EAC
EUD-200S | EUD-200S280GT | Datasheet | CC | 90 ~ 305 | 127 ~ 300 | - | 200 | 35 | - | 71 | 2.8 | 67 | 2 | DMX512 | 1 | - | Y | - | Y | Y | - | - | - | 0.99 | 0.96 | - | - | 89% | 92.5% | 93% | - | 224 | 67.5 | 39.5 | 341000 | 120000 | -40 | 70 | GT | √ | - | - | √ | - | [8 empty] | - | Auto Recovery | Decrease Current | - | 80 | 12 | 200 | Y | - | bar: CQC to EAC
EUD-200S | EUD-200S280GV | Datasheet | CC | 90 ~ 305 | - | 127 ~ 250 | 200 | 35 | - | 71 | 2.8 | 67 | 2 | DMX512 | 1 | Y | - | - | - | Y | - | - | - | 0.99 | 0.96 | - | - | 89% | 92.5% | 93% | - | 224 | 67.5 | 39.5 | 341000 | 120000 | -40 | 70 | GV | - | √ | - | - | √ | [8 empty] | √ | Auto Recovery | Decrease Current | - | 80 | 12 | 200 | Y | - | bar: CQC to EAC
EUD-200S | EUD-200S280ST-00A0 | Datasheet | CC | 90 ~ 305 | 127 ~ 300 | - | 200 | 35 | - | 71 | 2.8 | 67 | 2 | - | 1 | - | Y | - | Y | Y | - | - | - | 0.99 | 0.96 | - | - | 89% | 92.5% | 93% | - | 224 | 67.5 | 39.5 | 341000 | 120000 | -40 | 70 | ST- | √ | - | - | √ | - | [8 empty] | - | Auto Recovery | Decrease Current | - | 80 | - | - | - | - | bar: CQC to EAC
EUD-200S | EUD-200S280SV-00A0 | Datasheet | CC | 90 ~ 305 | - | 127 ~ 250 | 200 | 35 | - | 71 | 2.8 | 67 | 2 | - | 1 | Y | - | - | - | Y | - | - | - | 0.99 | 0.96 | - | - | 89% | 92.5% | 93% | - | 224 | 67.5 | 39.5 | 341000 | 120000 | -40 | 70 | SV- | - | √ | - | - | √ | [8 empty] | √ | Auto Recovery | Decrease Current | - | 80 | - | - | - | - | bar: CQC to EAC
EUD-200S | EUD-200S420BT | Datasheet | CC | 90 ~ 305 | 127 ~ 300 | - | 200 | 24 | - | 48 | 4.2 | 67 | 2 | DALI | 1 | - | Y | - | Y | Y | - | - | - | 0.99 | 0.96 | - | - | 90.5% | 93% | 93.5% | - | 224 | 67.5 | 39.5 | 341000 | 120000 | -40 | 70 | BT | √ | - | - | √ | - | [8 empty] | - | Auto Recovery | Decrease Current | - | 55 | - | - | Y | - | bar: CQC to EAC
EUD-200S | EUD-200S420BV | Datasheet | CC | 90 ~ 305 | - | 127 ~ 250 | 200 | 24 | - | 48 | 4.2 | 67 | 2 | DALI | 1 | Y | - | - | - | Y | - | - | - | 0.99 | 0.96 | - | - | 90.5% | 93% | 93.5% | - | 224 | 67.5 | 39.5 | 341000 | 120000 | -40 | 70 | BV | - | √ | - | - | √ | [8 empty] | √ | Auto Recovery | Decrease Current | - | 55 | - | - | Y | - | bar: CQC to EAC
EUD-200S | EUD-200S420DT-0000 | Datasheet | CC | 90 ~ 305 | 127 ~ 300 | - | 200 | 24 | - | 48 | 4.2 | 67 | 2 | 0~10V/PWM/Traditional Timer | 1 | - | Y | - | Y | Y | - | - | - | 0.99 | 0.96 | - | - | 90.5% | 93% | 93.5% | - | 224 | 67.5 | 39.5 | 341000 | 120000 | -40 | 70 | DT- | √ | - | - | √ | - | [8 empty] | - | Auto Recovery | Decrease Current | - | 55 | 12 | 200 | Y | - | bar: CQC to EAC
EUD-200S | EUD-200S420DT-00A0 | Datasheet | CC | 90 ~ 305 | 127 ~ 300 | - | 200 | 24 | - | 48 | 4.2 | 67 | 2 | 0~10V | 1 | - | Y | - | Y | Y | - | - | - | 0.99 | 0.96 | - | - | 90.5% | 93% | 93.5% | - | 224 | 67.5 | 39.5 | 341000 | 120000 | -40 | 70 | DT- | √ | - | - | √ | - | [8 empty] | - | Auto Recovery | Decrease Current | - | 55 | 12 | 200 | Y | - | bar: CQC to EAC
EUD-200S | EUD-200S420DV-0000 | Datasheet | CC | 90 ~ 305 | - | 127 ~ 250 | 200 | 24 | - | 48 | 4.2 | 67 | 2 | 0~10V/PWM/Traditional Timer | 1 | Y | - | - | - | Y | - | - | - | 0.99 | 0.96 | - | - | 90.5% | 93% | 93.5% | - | 224 | 67.5 | 39.5 | 341000 | 120000 | -40 | 70 | DV- | - | √ | - | - | √ | [8 empty] | √ | Auto Recovery | Decrease Current | - | 55 | 12 | 200 | Y | - | bar: CQC to EAC
EUD-200S | EUD-200S420DV-00A0 | Datasheet | CC | 90 ~ 305 | - | 127 ~ 250 | 200 | 24 | - | 48 | 4.2 | 67 | 2 | 0~10V | 1 | Y | - | - | - | Y | - | - | - | 0.99 | 0.96 | - | - | 90.5% | 93% | 93.5% | - | 224 | 67.5 | 39.5 | 341000 | 120000 | -40 | 70 | DV- | - | √ | - | - | √ | [8 empty] | √ | Auto Recovery | Decrease Current | - | 55 | 12 | 200 | Y | - | bar: CQC to EAC
EUD-200S | EUD-200S420GT | Datasheet | CC | 90 ~ 305 | 127 ~ 300 | - | 200 | 24 | - | 48 | 4.2 | 67 | 2 | DMX512 | 1 | - | Y | - | Y | Y | - | - | - | 0.99 | 0.96 | - | - | 90.5% | 93% | 93.5% | - | 224 | 67.5 | 39.5 | 341000 | 120000 | -40 | 70 | GT | √ | - | - | √ | - | [8 empty] | - | Auto Recovery | Decrease Current | - | 55 | 12 | 200 | Y | - | bar: CQC to EAC
EUD-200S | EUD-200S420GV | Datasheet | CC | 90 ~ 305 | - | 127 ~ 250 | 200 | 24 | - | 48 | 4.2 | 67 | 2 | DMX512 | 1 | Y | - | - | - | Y | - | - | - | 0.99 | 0.96 | - | - | 90.5% | 93% | 93.5% | - | 224 | 67.5 | 39.5 | 341000 | 120000 | -40 | 70 | GV | - | √ | - | - | √ | [8 empty] | √ | Auto Recovery | Decrease Current | - | 55 | 12 | 200 | Y | - | bar: CQC to EAC
EUD-200S | EUD-200S420ST-00A0 | Datasheet | CC | 90 ~ 305 | 127 ~ 300 | - | 200 | 24 | - | 48 | 4.2 | 67 | 2 | - | 1 | - | Y | - | Y | Y | - | - | - | 0.99 | 0.96 | - | - | 90.5% | 93% | 93.5% | - | 224 | 67.5 | 39.5 | 341000 | 120000 | -40 | 70 | ST- | √ | - | - | √ | - | [8 empty] | - | Auto Recovery | Decrease Current | - | 55 | - | - | - | - | bar: CQC to EAC
EUD-200S | EUD-200S420SV-00A0 | Datasheet | CC | 90 ~ 305 | - | 127 ~ 250 | 200 | 24 | - | 48 | 4.2 | 67 | 2 | - | 1 | Y | - | - | - | Y | - | - | - | 0.99 | 0.96 | - | - | 90.5% | 93% | 93.5% | - | 224 | 67.5 | 39.5 | 341000 | 120000 | -40 | 70 | SV- | - | √ | - | - | √ | [8 empty] | √ | Auto Recovery | Decrease Current | - | 55 | - | - | - | - | bar: CQC to EAC
EUD-200S | EUD-200S490BT | Datasheet | CC | 90 ~ 305 | 127 ~ 300 | - | 200 | 21 | - | 41 | 4.9 | 67 | 2 | DALI | 1 | - | Y | - | Y | Y | - | - | - | 0.99 | 0.96 | - | - | 90% | 92% | 92.5% | - | 224 | 67.5 | 39.5 | 341000 | 120000 | -40 | 70 | BT | √ | - | - | √ | - | [8 empty] | - | Auto Recovery | Decrease Current | - | 48 | - | - | Y | - | bar: CQC to EAC
EUD-200S | EUD-200S490BV | Datasheet | CC | 90 ~ 305 | - | 127 ~ 250 | 200 | 21 | - | 41 | 4.9 | 67 | 2 | DALI | 1 | Y | - | - | - | Y | - | - | - | 0.99 | 0.96 | - | - | 90% | 92% | 92.5% | - | 224 | 67.5 | 39.5 | 341000 | 120000 | -40 | 70 | BV | - | √ | - | - | √ | [8 empty] | √ | Auto Recovery | Decrease Current | - | 48 | - | - | Y | - | bar: CQC to EAC
EUD-200S | EUD-200S490DT-0000 | Datasheet | CC | 90 ~ 305 | 127 ~ 300 | - | 200 | 21 | - | 41 | 4.9 | 67 | 2 | 0~10V/PWM/Traditional Timer | 1 | - | Y | - | Y | Y | - | - | - | 0.99 | 0.96 | - | - | 90% | 92% | 92.5% | - | 224 | 67.5 | 39.5 | 341000 | 120000 | -40 | 70 | DT- | √ | - | - | √ | - | [8 empty] | - | Auto Recovery | Decrease Current | - | 48 | 12 | 200 | Y | - | bar: CQC to EAC
EUD-200S | EUD-200S490DT-00A0 | Datasheet | CC | 90 ~ 305 | 127 ~ 300 | - | 200 | 21 | - | 41 | 4.9 | 67 | 2 | 0~10V | 1 | - | Y | - | Y | Y | - | - | - | 0.99 | 0.96 | - | - | 90% | 92% | 92.5% | - | 224 | 67.5 | 39.5 | 341000 | 120000 | -40 | 70 | DT- | √ | - | - | √ | - | [8 empty] | - | Auto Recovery | Decrease Current | - | 48 | 12 | 200 | Y | - | bar: CQC to EAC
EUD-200S | EUD-200S490DV-0000 | Datasheet | CC | 90 ~ 305 | - | 127 ~ 250 | 200 | 21 | - | 41 | 4.9 | 67 | 2 | 0~10V/PWM/Traditional Timer | 1 | Y | - | - | - | Y | - | - | - | 0.99 | 0.96 | - | - | 90% | 92% | 92.5% | - | 224 | 67.5 | 39.5 | 341000 | 120000 | -40 | 70 | DV- | - | √ | - | - | √ | [8 empty] | √ | Auto Recovery | Decrease Current | - | 48 | 12 | 200 | Y | - | bar: CQC to EAC
EUD-200S | EUD-200S490DV-00A0 | Datasheet | CC | 90 ~ 305 | - | 127 ~ 250 | 200 | 21 | - | 41 | 4.9 | 67 | 2 | 0~10V | 1 | Y | - | - | - | Y | - | - | - | 0.99 | 0.96 | - | - | 90% | 92% | 92.5% | - | 224 | 67.5 | 39.5 | 341000 | 120000 | -40 | 70 | DV- | - | √ | - | - | √ | [8 empty] | √ | Auto Recovery | Decrease Current | - | 48 | 12 | 200 | Y | - | bar: CQC to EAC
EUD-200S | EUD-200S490GT | Datasheet | CC | 90 ~ 305 | 127 ~ 300 | - | 200 | 21 | - | 41 | 4.9 | 67 | 2 | DMX512 | 1 | - | Y | - | Y | Y | - | - | - | 0.99 | 0.96 | - | - | 90% | 92% | 92.5% | - | 224 | 67.5 | 39.5 | 341000 | 120000 | -40 | 70 | GT | √ | - | - | √ | - | [8 empty] | - | Auto Recovery | Decrease Current | - | 48 | 12 | 200 | Y | - | bar: CQC to EAC
EUD-200S | EUD-200S490GV | Datasheet | CC | 90 ~ 305 | - | 127 ~ 250 | 200 | 21 | - | 41 | 4.9 | 67 | 2 | DMX512 | 1 | Y | - | - | - | Y | - | - | - | 0.99 | 0.96 | - | - | 90% | 92% | 92.5% | - | 224 | 67.5 | 39.5 | 341000 | 120000 | -40 | 70 | GV | - | √ | - | - | √ | [8 empty] | √ | Auto Recovery | Decrease Current | - | 48 | 12 | 200 | Y | - | bar: CQC to EAC
EUD-200S | EUD-200S490ST-00A0 | Datasheet | CC | 90 ~ 305 | 127 ~ 300 | - | 200 | 21 | - | 41 | 4.9 | 67 | 2 | - | 1 | - | Y | - | Y | Y | - | - | - | 0.99 | 0.96 | - | - | 90% | 92% | 92.5% | - | 224 | 67.5 | 39.5 | 341000 | 120000 | -40 | 70 | ST- | √ | - | - | √ | - | [8 empty] | - | Auto Recovery | Decrease Current | - | 48 | - | - | - | - | bar: CQC to EAC
EUD-200S | EUD-200S490SV-00A0 | Datasheet | CC | 90 ~ 305 | - | 127 ~ 250 | 200 | 21 | - | 41 | 4.9 | 67 | 2 | - | 1 | Y | - | - | - | Y | - | - | - | 0.99 | 0.96 | - | - | 90% | 92% | 92.5% | - | 224 | 67.5 | 39.5 | 341000 | 120000 | -40 | 70 | SV- | - | √ | - | - | √ | [8 empty] | √ | Auto Recovery | Decrease Current | - | 48 | - | - | - | - | bar: CQC to EAC
EUD-240S | EUD-240S100BT | Datasheet | CP | 91 ~ 305 | 127 ~ 300 | - | 240 | 72 | - | 343 | 0.07-1 | 67 | 3 | DALI | 1 | - | Y | - | Y | Y | - | - | - | 0.99 | 0.96 | - | - | 91% | 93% | 93% | - | 231 | 67.5 | 39.5 | 234000 | 97000 | -40 | 70 | BT | √ | - | - | √ | - | [8 empty] | - | Auto Recovery | Decrease Current | - | 370 | - | - | - | - | bar: CQC to EAC
EUD-240S | EUD-240S100BV | Datasheet | CP | 90 ~ 305 | - | 127 ~ 250 | 240 | 72 | - | 343 | 0.7 | 67 | 3 | DALI | 1 | Y | - | - | - | Y | - | - | - | 0.99 | 0.96 | - | - | 91% | 93% | 93% | - | 231 | 67.5 | 39.5 | 234000 | 97000 | -40 | 70 | BV | - | √ | - | - | √ | [8 empty] | - | Auto Recovery | Decrease Current | - | 335 | - | - | Y | - | bar: CQC to EAC
EUD-240S | EUD-240S100DT | Datasheet | CP | 90 ~ 305 | 127 ~ 300 | - | 240 | 72 | - | 343 | 0.7 | 67 | 3 | 0~10V/PWM/Traditional Timer | 1 | - | Y | - | Y | Y | - | - | - | 0.99 | 0.96 | - | - | 91% | 93% | 93% | - | 231 | 67.5 | 39.5 | 234000 | 97000 | -40 | 70 | DT | √ | - | - | √ | - | [8 empty] | - | Auto Recovery | Decrease Current | - | 335 | 12 | 200 | Y | - | bar: CQC to EAC
EUD-240S | EUD-240S100DV | Datasheet | CP | 90 ~ 305 | - | 127 ~ 250 | 240 | 72 | - | 343 | 0.7 | 67 | 3 | 0~10V/PWM/Traditional Timer | 1 | Y | - | - | - | Y | - | - | - | 0.99 | 0.96 | - | - | 91% | 93% | 93% | - | 231 | 67.5 | 39.5 | 234000 | 97000 | -40 | 70 | DV | - | √ | - | - | √ | [8 empty] | - | Auto Recovery | Decrease Current | - | 335 | 12 | 200 | Y | - | bar: CQC to EAC
EUD-240S | EUD-240S150BT | Datasheet | CP | 92 ~ 305 | 127 ~ 300 | - | 240 | 50 | - | 229 | 0.15-1.5 | 67 | 3 | DALI | 1 | - | Y | - | Y | Y | - | - | - | 0.99 | 0.96 | - | - | 91% | 93% | 93% | - | 231 | 67.5 | 39.5 | 234000 | 97000 | -40 | 70 | BT | √ | - | - | √ | - | [8 empty] | - | Auto Recovery | Decrease Current | - | 260 | - | - | - | - | bar: CQC to EAC
EUD-240S | EUD-240S150BV | Datasheet | CP | 90 ~ 305 | - | 127 ~ 250 | 240 | 50 | - | 240 | 1.4 | 67 | 3 | DALI | 1 | Y | - | - | - | Y | - | - | - | 0.99 | 0.96 | - | - | 91% | 93% | 93% | - | 231 | 67.5 | 39.5 | 234000 | 97000 | -40 | 70 | BV | - | √ | - | - | √ | [8 empty] | - | Auto Recovery | Decrease Current | - | 248 | - | - | Y | - | bar: CQC to EAC
EUD-240S | EUD-240S150DT | Datasheet | CP | 90 ~ 305 | 127 ~ 300 | - | 240 | 50 | - | 240 | 1.4 | 67 | 3 | 0~10V/PWM/Traditional Timer | 1 | - | Y | - | Y | Y | - | - | - | 0.99 | 0.96 | - | - | 91% | 93% | 93% | - | 231 | 67.5 | 39.5 | 234000 | 97000 | -40 | 70 | DT | √ | - | - | √ | - | [8 empty] | - | Auto Recovery | Decrease Current | - | 248 | 12 | 200 | Y | - | bar: CQC to EAC
EUD-240S | EUD-240S150DV | Datasheet | CP | 90 ~ 305 | - | 127 ~ 250 | 240 | 50 | - | 240 | 1.4 | 67 | 3 | 0~10V/PWM/Traditional Timer | 1 | Y | - | - | - | Y | - | - | - | 0.99 | 0.96 | - | - | 91% | 93% | 93% | - | 231 | 67.5 | 39.5 | 234000 | 97000 | -40 | 70 | DV | - | √ | - | - | √ | [8 empty] | - | Auto Recovery | Decrease Current | - | 248 | 12 | 200 | Y | - | bar: CQC to EAC
EUD-240S | EUD-240S220BT | Datasheet | CP | 93 ~ 305 | 127 ~ 300 | - | 240 | 33 | - | 156 | 0.154-2.2 | 67 | 3 | DALI | 1 | - | Y | - | Y | Y | - | - | - | 0.99 | 0.96 | - | - | 91% | 93% | 92.5% | - | 231 | 67.5 | 39.5 | 234000 | 97000 | -40 | 70 | BT | √ | - | - | √ | - | [8 empty] | - | Auto Recovery | Decrease Current | - | 180 | - | - | - | - | bar: CQC to EAC
EUD-240S | EUD-240S220BV | Datasheet | CP | 90 ~ 305 | - | 127 ~ 250 | 240 | 33 | - | 156 | 2.1 | 67 | 3 | DALI | 1 | Y | - | - | - | Y | - | - | - | 0.99 | 0.96 | - | - | 91% | 93% | 93% | - | 231 | 67.5 | 39.5 | 234000 | 97000 | -40 | 70 | BV | - | √ | - | - | √ | [8 empty] | - | Auto Recovery | Decrease Current | - | 170 | - | - | Y | - | bar: CQC to EAC
EUD-240S | EUD-240S220DT | Datasheet | CP | 90 ~ 305 | 127 ~ 300 | - | 240 | 33 | - | 156 | 2.1 | 67 | 3 | 0~10V/PWM/Traditional Timer | 1 | - | Y | - | Y | Y | - | - | - | 0.99 | 0.96 | - | - | 91% | 93% | 93% | - | 231 | 67.5 | 39.5 | 234000 | 97000 | -40 | 70 | DT | √ | - | - | √ | - | [8 empty] | - | Auto Recovery | Decrease Current | - | 170 | 12 | 200 | Y | - | bar: CQC to EAC
EUD-240S | EUD-240S220DV | Datasheet | CP | 90 ~ 305 | - | 127 ~ 250 | 240 | 33 | - | 156 | 2.1 | 67 | 3 | 0~10V/PWM/Traditional Timer | 1 | Y | - | - | - | Y | - | - | - | 0.99 | 0.96 | - | - | 91% | 93% | 93% | - | 231 | 67.5 | 39.5 | 234000 | 97000 | -40 | 70 | DV | - | √ | - | - | √ | [8 empty] | - | Auto Recovery | Decrease Current | - | 170 | 12 | 200 | Y | - | bar: CQC to EAC
EUD-240S | EUD-240S320BT | Datasheet | CP | 94 ~ 305 | 127 ~ 300 | - | 240 | 23 | - | 107 | 0.224-3.2 | 67 | 3 | DALI | 1 | - | Y | - | Y | Y | - | - | - | 0.99 | 0.96 | - | - | 90.5% | 92.5% | 92.5% | - | 231 | 67.5 | 39.5 | 234000 | 97000 | -40 | 70 | BT | √ | - | - | √ | - | [8 empty] | - | Auto Recovery | Decrease Current | - | 120 | - | - | - | - | bar: CQC to EAC
EUD-240S | EUD-240S320BV | Datasheet | CP | 90 ~ 305 | - | 127 ~ 250 | 240 | 23 | - | 107 | 2.8 | 67 | 3 | DALI | 1 | Y | - | - | - | Y | - | - | - | 0.99 | 0.96 | - | - | 90.5% | 92.5% | 92.5% | - | 231 | 67.5 | 39.5 | 234000 | 97000 | -40 | 70 | BV | - | √ | - | - | √ | [8 empty] | - | Auto Recovery | Decrease Current | - | 120 | - | - | Y | - | bar: CQC to EAC
EUD-240S | EUD-240S320DT | Datasheet | CP | 90 ~ 305 | 127 ~ 300 | - | 240 | 23 | - | 107 | 2.8 | 67 | 3 | 0~10V/PWM/Traditional Timer | 1 | - | Y | - | Y | Y | - | - | - | 0.99 | 0.96 | - | - | 90.5% | 92.5% | 92.5% | - | 231 | 67.5 | 39.5 | 234000 | 97000 | -40 | 70 | DT | √ | - | - | √ | - | [8 empty] | - | Auto Recovery | Decrease Current | - | 120 | 12 | 200 | Y | - | bar: CQC to EAC
EUD-240S | EUD-240S320DV | Datasheet | CP | 90 ~ 305 | - | 127 ~ 250 | 240 | 23 | - | 107 | 2.8 | 67 | 3 | 0~10V/PWM/Traditional Timer | 1 | Y | - | - | - | Y | - | - | - | 0.99 | 0.96 | - | - | 90.5% | 92.5% | 92.5% | - | 231 | 67.5 | 39.5 | 234000 | 97000 | -40 | 70 | DV | - | √ | - | - | √ | [8 empty] | - | Auto Recovery | Decrease Current | - | 120 | 12 | 200 | Y | - | bar: CQC to EAC
EUD-240S | EUD-240S460BT | Datasheet | CP | 95 ~ 305 | 127 ~ 300 | - | 240 | 16 | - | 75 | 0.322-4.6 | 67 | 3 | DALI | 1 | - | Y | - | Y | Y | - | - | - | 0.99 | 0.96 | - | - | 90.5% | 92.5% | 92.5% | - | 231 | 67.5 | 39.5 | 234000 | 97000 | -40 | 70 | BT | √ | - | - | √ | - | [8 empty] | - | Auto Recovery | Decrease Current | - | 85 | - | - | - | - | bar: CQC to EAC
EUD-240S | EUD-240S460BV | Datasheet | CP | 90 ~ 305 | - | 127 ~ 250 | 240 | 16 | - | 75 | 4.2 | 67 | 3 | DALI | 1 | Y | - | - | - | Y | - | - | - | 0.99 | 0.96 | - | - | 90.5% | 92.5% | 92.5% | - | 231 | 67.5 | 39.5 | 234000 | 97000 | -40 | 70 | BV | - | √ | - | - | √ | [8 empty] | - | Auto Recovery | Decrease Current | - | 90 | - | - | Y | - | bar: CQC to EAC
EUD-240S | EUD-240S460DT | Datasheet | CP | 90 ~ 305 | 127 ~ 300 | - | 240 | 16 | - | 75 | 4.2 | 67 | 3 | 0~10V/PWM/Traditional Timer | 1 | - | Y | - | Y | Y | - | - | - | 0.99 | 0.96 | - | - | 90.5% | 92.5% | 92.5% | - | 231 | 67.5 | 39.5 | 234000 | 97000 | -40 | 70 | DT | √ | - | - | √ | - | [8 empty] | - | Auto Recovery | Decrease Current | - | 90 | 12 | 200 | Y | - | bar: CQC to EAC
EUD-240S | EUD-240S460DV | Datasheet | CP | 90 ~ 305 | - | 127 ~ 250 | 240 | 16 | - | 75 | 4.2 | 67 | 3 | 0~10V/PWM/Traditional Timer | 1 | Y | - | - | - | Y | - | - | - | 0.99 | 0.96 | - | - | 90.5% | 92.5% | 92.5% | - | 231 | 67.5 | 39.5 | 234000 | 97000 | -40 | 70 | DV | - | √ | - | - | √ | [8 empty] | - | Auto Recovery | Decrease Current | - | 90 | 12 | 200 | Y | - | bar: CQC to EAC
EUD-240S | EUD-240S660BT | Datasheet | CP | 96 ~ 305 | 127 ~ 300 | - | 240 | 11 | - | 52 | 0.462-6.6 | 67 | 3 | DALI | 1 | - | Y | - | Y | Y | - | - | - | 0.99 | 0.96 | - | - | 89.5% | 92% | 92% | - | 231 | 67.5 | 39.5 | 234000 | 97000 | -40 | 70 | BT | √ | - | - | √ | - | [8 empty] | - | Auto Recovery | Decrease Current | - | 60 | - | - | - | - | bar: CQC to EAC
EUD-240S | EUD-240S660BV | Datasheet | CP | 90 ~ 305 | - | 127 ~ 250 | 240 | 11 | - | 52 | 4.9 | 67 | 3 | DALI | 1 | Y | - | - | - | Y | - | - | - | 0.99 | 0.96 | - | - | 89.5% | 92% | 92% | - | 231 | 67.5 | 39.5 | 234000 | 97000 | -40 | 70 | BV | - | √ | - | - | √ | [8 empty] | - | Auto Recovery | Decrease Current | - | 60 | - | - | Y | - | bar: CQC to EAC
EUD-240S | EUD-240S660DT | Datasheet | CP | 90 ~ 305 | 127 ~ 300 | - | 240 | 11 | - | 52 | 4.9 | 67 | 3 | 0~10V/PWM/Traditional Timer | 1 | - | Y | - | Y | Y | - | - | - | 0.99 | 0.96 | - | - | 89.5% | 92% | 92% | - | 231 | 67.5 | 39.5 | 234000 | 97000 | -40 | 70 | DT | √ | - | - | √ | - | [8 empty] | - | Auto Recovery | Decrease Current | - | 60 | 12 | 200 | Y | - | bar: CQC to EAC
EUD-240S | EUD-240S660DV | Datasheet | CP | 90 ~ 305 | - | 127 ~ 250 | 240 | 11 | - | 52 | 4.9 | 67 | 3 | 0~10V/PWM/Traditional Timer | 1 | Y | - | - | - | Y | - | - | - | 0.99 | 0.96 | - | - | 89.5% | 92% | 92% | - | 231 | 67.5 | 39.5 | 234000 | 97000 | -40 | 70 | DV | - | √ | - | - | √ | [8 empty] | - | Auto Recovery | Decrease Current | - | 60 | 12 | 200 | Y | - | bar: CQC to EAC
EUV-026S | EUV-026S024PS | Datasheet | CV | 90 ~ 305 | - | - | 26 | 22.8 | 24 | 25.2 | 0-1.08 | 66 | 1 | - | 1 | - | Y | Y | - | - | Y* | Y | Y | 0.96 | 0.95 | - | - | 83% | 84% | - | - | 78 | 80 | 27 | 200000 | 91100 | -40 | 70 | PS | √ | √ | - | √ | - | [8 empty] | - | Auto Recovery | - | - | - | - | - | - | - | bar: CQC to EAC
EUV-026S | EUV-026S036PS | Datasheet | CV | 90 ~ 305 | - | - | 26 | 34.2 | 36 | 37.8 | 0-0.72 | 66 | 1 | - | 1 | - | Y | Y | - | - | Y* | Y | Y | 0.96 | 0.95 | - | - | 84% | 85% | - | - | 78 | 80 | 27 | 200000 | 91100 | -40 | 70 | PS | √ | √ | - | √ | - | [8 empty] | - | Auto Recovery | - | - | - | - | - | - | - | bar: CQC to EAC
EUV-026S | EUV-026S048PS | Datasheet | CV | 90 ~ 305 | - | - | 26 | 45.6 | 48 | 50.4 | 0-0.54 | 66 | 1 | - | 1 | - | Y | Y | - | - | Y* | Y | - | 0.96 | 0.95 | - | - | 85% | 86% | - | - | 78 | 80 | 27 | 200000 | 91100 | -40 | 70 | PS | √ | √ | - | √ | - | [8 empty] | - | Auto Recovery | - | - | - | - | - | - | - | bar: CQC to EAC
EUV-036S | EUV-036S024ST | Datasheet | CV | 90 ~ 305 | - | - | 36 | 22.8 | 24 | 25.2 | 0-1.5 | 67 | 1 | - | 1 | - | Y | - | Y | Y | - | Y | Y | 0.96 | 0.95 | - | - | 84% | 85% | - | - | 172 | 42.4 | 34 | 469000 | 111700 | -40 | 70 | ST | √ | √ | - | √ | - | [8 empty] | - | Auto Recovery | Auto Recovery | - | - | - | - | - | - | bar: CQC to EAC
EUV-036S | EUV-036S024SV | Datasheet | CV | 90 ~ 305 | - | - | 36 | 22.8 | 24 | 25.2 | 0-1.5 | 67 | 1 | - | 1 | Y | - | - | - | Y | - | - | - | 0.96 | 0.95 | - | - | 84% | 85% | - | - | 172 | 42.4 | 34 | 469000 | 111700 | -40 | 70 | SV | - | √ | - | - | - | [8 empty] | - | Auto Recovery | Auto Recovery | - | - | - | - | - | - | bar: CQC to EAC
EUV-036S | EUV-036S036ST | Datasheet | CV | 90 ~ 305 | - | - | 36 | 34.2 | 36 | 37.8 | 0-1 | 67 | 1 | - | 1 | - | Y | - | Y | Y | - | Y | Y | 0.96 | 0.95 | - | - | 85% | 86% | - | - | 172 | 42.4 | 34 | 469000 | 111700 | -40 | 70 | ST | √ | √ | - | √ | - | [8 empty] | - | Auto Recovery | Auto Recovery | - | - | - | - | - | - | bar: CQC to EAC
EUV-036S | EUV-036S036SV | Datasheet | CV | 90 ~ 305 | - | - | 36 | 34.2 | 36 | 37.8 | 0-1 | 67 | 1 | - | 1 | Y | - | - | - | Y | - | - | - | 0.96 | 0.95 | - | - | 85% | 86% | - | - | 172 | 42.4 | 34 | 469000 | 111700 | -40 | 70 | SV | - | √ | - | - | - | [8 empty] | - | Auto Recovery | Auto Recovery | - | - | - | - | - | - | bar: CQC to EAC
EUV-036S | EUV-036S048ST | Datasheet | CV | 90 ~ 305 | - | - | 36 | 45.6 | 48 | 50.4 | 0-0.75 | 67 | 1 | - | 1 | - | Y | - | Y | Y | - | Y | - | 0.96 | 0.95 | - | - | 86% | 87% | - | - | 172 | 42.4 | 34 | 469000 | 111700 | -40 | 70 | ST | √ | √ | - | √ | - | [8 empty] | - | Auto Recovery | Auto Recovery | - | - | - | - | - | - | bar: CQC to EAC
EUV-036S | EUV-036S048SV | Datasheet | CV | 90 ~ 305 | - | - | 36 | 45.6 | 48 | 50.4 | 0-0.75 | 67 | 1 | - | 1 | Y | - | - | - | Y | - | - | - | 0.96 | 0.95 | - | - | 86% | 87% | - | - | 172 | 42.4 | 34 | 469000 | 111700 | -40 | 70 | SV | - | √ | - | - | - | [8 empty] | - | Auto Recovery | Auto Recovery | - | - | - | - | - | - | bar: CQC to EAC
EUV-042S | EUV-042S012PS | Datasheet | CV | 90 ~ 305 | - | - | 42 | 11.4 | 12 | 12.6 | 0-3.5 | 66 | 1 | - | 1 | - | Y | Y | - | - | Y* | Y | Y | 0.96 | 0.95 | - | - | 82% | 84% | - | - | 95 | 70 | 32 | 327000 | 71000 | -40 | 70 | PS | √ | √ | - | √ | - | [8 empty] | - | Auto Recovery | Auto Recovery | - | - | - | - | - | - | bar: CQC to EAC
EUV-042S | EUV-042S024PS | Datasheet | CV | 90 ~ 305 | - | - | 42 | 22.8 | 24 | 25.2 | 0-1.75 | 66 | 1 | - | 1 | - | Y | Y | - | - | Y* | Y | Y | 0.96 | 0.95 | - | - | 84% | 86% | - | - | 95 | 70 | 32 | 327000 | 71000 | -40 | 70 | PS | √ | √ | - | √ | - | [8 empty] | - | Auto Recovery | Auto Recovery | - | - | - | - | - | - | bar: CQC to EAC
EUV-042S | EUV-042S036PS | Datasheet | CV | 90 ~ 305 | - | - | 42 | 34.2 | 36 | 37.8 | 0-1.16 | 66 | 1 | - | 1 | - | Y | Y | - | - | Y* | Y | Y | 0.96 | 0.95 | - | - | 85% | 87% | - | - | 95 | 70 | 32 | 327000 | 71000 | -40 | 70 | PS | √ | √ | - | √ | - | [8 empty] | - | Auto Recovery | Auto Recovery | - | - | - | - | - | - | bar: CQC to EAC
EUV-042S | EUV-042S048PS | Datasheet | CV | 90 ~ 305 | - | - | 42 | 45.6 | 48 | 50.4 | 0-0.875 | 66 | 1 | - | 1 | - | Y | Y | - | - | Y* | Y | - | 0.96 | 0.95 | - | - | 87% | 89% | - | - | 95 | 70 | 32 | 327000 | 71000 | -40 | 70 | PS | √ | √ | - | √ | - | [8 empty] | - | Auto Recovery | Auto Recovery | - | - | - | - | - | - | bar: CQC to EAC
EUV-052S | EUV-052S024ST | Datasheet | CV | 90 ~ 305 | - | - | 52 | 22.8 | 24 | 25.2 | 0-2.17 | 67 | 1 | - | 1 | - | Y | - | Y | Y | - | Y | Y | 0.96 | 0.95 | - | - | 84% | 85% | - | - | 172 | 42.4 | 34 | 321000 | 93300 | -40 | 70 | ST | √ | √ | - | √ | - | [8 empty] | - | Auto Recovery | Auto Recovery | - | - | - | - | - | - | bar: CQC to EAC
EUV-052S | EUV-052S024SV | Datasheet | CV | 90 ~ 305 | - | - | 52 | - | 24 | - | 0-2.17 | 67 | 1 | - | 1 | Y | - | - | - | Y | - | - | - | 0.96 | 0.95 | - | - | 84% | 85% | - | - | 172 | 42.4 | 34 | 321000 | 93300 | -40 | 70 | SV | - | √ | - | - | - | [8 empty] | - | Auto Recovery | Auto Recovery | - | - | - | - | - | - | bar: CQC to EAC
EUV-052S | EUV-052S036ST | Datasheet | CV | 90 ~ 305 | - | - | 52 | 34.2 | 36 | 37.8 | 0-1.45 | 67 | 1 | - | 1 | - | Y | - | Y | Y | - | Y | Y | 0.96 | 0.95 | - | - | 85% | 86% | - | - | 172 | 42.4 | 34 | 321000 | 93300 | -40 | 70 | ST | √ | √ | - | √ | - | [8 empty] | - | Auto Recovery | Auto Recovery | - | - | - | - | - | - | bar: CQC to EAC
EUV-052S | EUV-052S036SV | Datasheet | CV | 90 ~ 305 | - | - | 52 | - | 36 | - | 0-1.45 | 67 | 1 | - | 1 | Y | - | - | - | Y | - | - | - | 0.96 | 0.95 | - | - | 85% | 86% | - | - | 172 | 42.4 | 34 | 321000 | 93300 | -40 | 70 | SV | - | √ | - | - | - | [8 empty] | - | Auto Recovery | Auto Recovery | - | - | - | - | - | - | bar: CQC to EAC
EUV-052S | EUV-052S048ST | Datasheet | CV | 90 ~ 305 | - | - | 52 | 45.6 | 48 | 50.4 | 0-1.08 | 67 | 1 | - | 1 | - | Y | - | Y | Y | - | Y | - | 0.96 | 0.95 | - | - | 86% | 88% | - | - | 172 | 42.4 | 34 | 321000 | 93300 | -40 | 70 | ST | √ | √ | - | √ | - | [8 empty] | - | Auto Recovery | Auto Recovery | - | - | - | - | - | - | bar: CQC to EAC
EUV-052S | EUV-052S048SV | Datasheet | CV | 90 ~ 305 | - | - | 52 | - | 48 | - | 0-1.08 | 67 | 1 | - | 1 | Y | - | - | - | Y | - | - | - | 0.96 | 0.95 | - | - | 86% | 88% | - | - | 172 | 42.4 | 34 | 321000 | 93300 | -40 | 70 | SV | - | √ | - | - | - | [8 empty] | - | Auto Recovery | Auto Recovery | - | - | - | - | - | - | bar: CQC to EAC
EUV-076S | EUV-076S012SD |  | CV | 90 ~ 305 | - | - | 60 | 11.4 | 12 | 12.6 | 0-5 | 67 | 2 | - | 1 | - | Y | - | - | Y | - | - | - | 0.99 | 0.96 | - | - | 85% | 87% | - | - | 150 | 67.5 | 36.5 | 450000 | 65000 | -35 | 70 | SD | - | √ | - | - | - | [8 empty] | - | Auto Recovery | Latch | - | - | - | - | - | - | bar: CQC to EAC
EUV-076S | EUV-076S012SS | Datasheet | CV | 90 ~ 305 | - | - | 60 | 11.4 | 12 | 12.6 | 0-5 | 67 | 2 | - | 1 | - | Y | - | Y | Y | - | Y | Y | 0.99 | 0.96 | - | - | 85% | 87% | - | - | 150 | 67.5 | 36.5 | 450000 | 65000 | -35 | 70 | SS | √ | √ | - | - | - | [8 empty] | - | Auto Recovery | Latch | - | - | - | - | - | - | bar: CQC to EAC
EUV-076S | EUV-076S012ST | Datasheet | CV | 90 ~ 305 | - | - | 60 | 11.4 | 12 | 12.6 | 0-5 | 67 | 2 | - | 1 | - | Y | - | Y | Y | - | Y | Y | 0.99 | 0.96 | - | - | 85% | 87% | - | - | 150 | 67.5 | 36.5 | 450000 | 65000 | -35 | 70 | ST | √ | √ | - | - | - | [8 empty] | √ | Auto Recovery | Latch | - | - | - | - | - | - | bar: CQC to EAC
EUV-076S | EUV-076S012SV |  | CV | 90 ~ 305 | - | - | 60 | 11.4 | 12 | 12.6 | 0-5 | 67 | 2 | - | 1 | Y | - | - | - | Y | - | - | - | 0.99 | 0.96 | - | - | 85% | 87% | - | - | 150 | 67.5 | 36.5 | 450000 | 65000 | -35 | 70 | SV | - | √ | - | - | - | [8 empty] | - | Auto Recovery | Latch | - | - | - | - | - | - | bar: CQC to EAC
EUV-076S | EUV-076S024SD |  | CV | 90 ~ 305 | - | - | 76 | 22.8 | 24 | 25.2 | 0-3.17 | 67 | 2 | - | 1 | - | Y | - | - | Y | - | - | - | 0.99 | 0.96 | - | - | 86% | 88% | - | - | 150 | 67.5 | 36.5 | 450000 | 65000 | -35 | 70 | SD | - | √ | - | - | - | [8 empty] | - | Auto Recovery | Latch | - | - | - | - | - | - | bar: CQC to EAC
EUV-076S | EUV-076S024SS | Datasheet | CV | 90 ~ 305 | - | - | 76 | 22.8 | 24 | 25.2 | 0-3.17 | 67 | 2 | - | 1 | - | Y | - | Y | Y | - | Y | Y | 0.99 | 0.96 | - | - | 86% | 88% | - | - | 150 | 67.5 | 36.5 | 450000 | 65000 | -35 | 70 | SS | √ | √ | - | - | - | [8 empty] | - | Auto Recovery | Latch | - | - | - | - | - | - | bar: CQC to EAC
EUV-076S | EUV-076S024ST | Datasheet | CV | 90 ~ 305 | - | - | 76 | 22.8 | 24 | 25.2 | 0-3.17 | 67 | 2 | - | 1 | - | Y | - | Y | Y | - | Y | Y | 0.99 | 0.96 | - | - | 86% | 88% | - | - | 150 | 67.5 | 36.5 | 450000 | 65000 | -35 | 70 | ST | √ | √ | - | - | - | [8 empty] | √ | Auto Recovery | Latch | - | - | - | - | - | - | bar: CQC to EAC
EUV-076S | EUV-076S024SV |  | CV | 90 ~ 305 | - | - | 76 | 22.8 | 24 | 25.2 | 0-3.17 | 67 | 2 | - | 1 | Y | - | - | - | Y | - | - | - | 0.99 | 0.96 | - | - | 86% | 88% | - | - | 150 | 67.5 | 36.5 | 450000 | 65000 | -35 | 70 | SV | - | √ | - | - | - | [8 empty] | - | Auto Recovery | Latch | - | - | - | - | - | - | bar: CQC to EAC
EUV-076S | EUV-076S036SD |  | CV | 90 ~ 305 | - | - | 76 | 34.2 | 36 | 37.8 | 0-2.11 | 67 | 2 | - | 1 | - | Y | - | - | Y | - | - | - | 0.99 | 0.96 | - | - | 87% | 89% | - | - | 150 | 67.5 | 36.5 | 450000 | 65000 | -35 | 70 | SD | - | √ | - | - | - | [8 empty] | - | Auto Recovery | Latch | - | - | - | - | - | - | bar: CQC to EAC
EUV-076S | EUV-076S036SS | Datasheet | CV | 90 ~ 305 | - | - | 76 | 34.2 | 36 | 37.8 | 0-2.11 | 67 | 2 | - | 1 | - | Y | - | Y | Y | - | Y | Y | 0.99 | 0.96 | - | - | 87% | 89% | - | - | 150 | 67.5 | 36.5 | 450000 | 65000 | -35 | 70 | SS | √ | √ | - | - | - | [8 empty] | - | Auto Recovery | Latch | - | - | - | - | - | - | bar: CQC to EAC
EUV-076S | EUV-076S036ST | Datasheet | CV | 90 ~ 305 | - | - | 76 | 34.2 | 36 | 37.8 | 0-2.11 | 67 | 2 | - | 1 | - | Y | - | Y | Y | - | Y | Y | 0.99 | 0.96 | - | - | 87% | 89% | - | - | 150 | 67.5 | 36.5 | 450000 | 65000 | -35 | 70 | ST | √ | √ | - | - | - | [8 empty] | √ | Auto Recovery | Latch | - | - | - | - | - | - | bar: CQC to EAC
EUV-076S | EUV-076S036SV |  | CV | 90 ~ 305 | - | - | 76 | 34.2 | 36 | 37.8 | 0-2.11 | 67 | 2 | - | 1 | Y | - | - | - | Y | - | - | - | 0.99 | 0.96 | - | - | 87% | 89% | - | - | 150 | 67.5 | 36.5 | 450000 | 65000 | -35 | 70 | SV | - | √ | - | - | - | [8 empty] | - | Auto Recovery | Latch | - | - | - | - | - | - | bar: CQC to EAC
EUV-076S | EUV-076S042SD |  | CV | 90 ~ 305 | - | - | 76 | 39.9 | 42 | 44.1 | 0-1.81 | 67 | 2 | - | 1 | - | Y | - | - | Y | - | - | - | 0.99 | 0.96 | - | - | 87% | 89% | - | - | 150 | 67.5 | 36.5 | 450000 | 65000 | -35 | 70 | SD | - | √ | - | - | - | [8 empty] | - | Auto Recovery | Latch | - | - | - | - | - | - | bar: CQC to EAC
EUV-076S | EUV-076S042SS | Datasheet | CV | 90 ~ 305 | - | - | 76 | 39.9 | 42 | 44.1 | 0-1.81 | 67 | 2 | - | 1 | - | Y | - | Y | Y | - | Y | - | 0.99 | 0.96 | - | - | 87% | 89% | - | - | 150 | 67.5 | 36.5 | 450000 | 65000 | -35 | 70 | SS | √ | √ | - | - | - | [8 empty] | - | Auto Recovery | Latch | - | - | - | - | - | - | bar: CQC to EAC
EUV-076S | EUV-076S042ST | Datasheet | CV | 90 ~ 305 | - | - | 76 | 39.9 | 42 | 44.1 | 0-1.81 | 67 | 2 | - | 1 | - | Y | - | Y | Y | - | Y | - | 0.99 | 0.96 | - | - | 87% | 89% | - | - | 150 | 67.5 | 36.5 | 450000 | 65000 | -35 | 70 | ST | √ | √ | - | - | - | [8 empty] | √ | Auto Recovery | Latch | - | - | - | - | - | - | bar: CQC to EAC
EUV-076S | EUV-076S042SV |  | CV | 90 ~ 305 | - | - | 76 | 39.9 | 42 | 44.1 | 0-1.81 | 67 | 2 | - | 1 | Y | - | - | - | Y | - | - | - | 0.99 | 0.96 | - | - | 87% | 89% | - | - | 150 | 67.5 | 36.5 | 450000 | 65000 | -35 | 70 | SV | - | √ | - | - | - | [8 empty] | - | Auto Recovery | Latch | - | - | - | - | - | - | bar: CQC to EAC
EUV-076S | EUV-076S048SD |  | CV | 90 ~ 305 | - | - | 76 | 45.6 | 48 | 50.4 | 0-1.58 | 67 | 2 | - | 1 | - | Y | - | - | Y | - | - | - | 0.99 | 0.96 | - | - | 87% | 89% | - | - | 150 | 67.5 | 36.5 | 450000 | 65000 | -35 | 70 | SD | - | √ | - | - | - | [8 empty] | - | Auto Recovery | Latch | - | - | - | - | - | - | bar: CQC to EAC
EUV-076S | EUV-076S048SS | Datasheet | CV | 90 ~ 305 | - | - | 76 | 45.6 | 48 | 50.4 | 0-1.58 | 67 | 2 | - | 1 | - | Y | - | Y | Y | - | Y | - | 0.99 | 0.96 | - | - | 87% | 89% | - | - | 150 | 67.5 | 36.5 | 450000 | 65000 | -35 | 70 | SS | √ | √ | - | - | - | [8 empty] | - | Auto Recovery | Latch | - | - | - | - | - | - | bar: CQC to EAC
EUV-076S | EUV-076S048ST | Datasheet | CV | 90 ~ 305 | - | - | 76 | 45.6 | 48 | 50.4 | 0-1.58 | 67 | 2 | - | 1 | - | Y | - | Y | Y | - | Y | - | 0.99 | 0.96 | - | - | 87% | 89% | - | - | 150 | 67.5 | 36.5 | 450000 | 65000 | -35 | 70 | ST | √ | √ | - | - | - | [8 empty] | √ | Auto Recovery | Latch | - | - | - | - | - | - | bar: CQC to EAC
EUV-076S | EUV-076S048SV |  | CV | 90 ~ 305 | - | - | 76 | 45.6 | 48 | 50.4 | 0-1.58 | 67 | 2 | - | 1 | Y | - | - | - | Y | - | - | - | 0.99 | 0.96 | - | - | 87% | 89% | - | - | 150 | 67.5 | 36.5 | 450000 | 65000 | -35 | 70 | SV | - | √ | - | - | - | [8 empty] | - | Auto Recovery | Latch | - | - | - | - | - | - | bar: CQC to EAC
EUV-076S | EUV-076S054SD |  | CV | 90 ~ 305 | - | - | 76 | 51.3 | 54 | 56.7 | 0-1.41 | 67 | 2 | - | 1 | - | Y | - | - | Y | - | - | - | 0.99 | 0.96 | - | - | 88% | 90% | - | - | 150 | 67.5 | 36.5 | 450000 | 65000 | -35 | 70 | SD | - | √ | - | - | - | [8 empty] | - | Auto Recovery | Latch | - | - | - | - | - | - | bar: CQC to EAC
EUV-076S | EUV-076S054SS | Datasheet | CV | 90 ~ 305 | - | - | 76 | 51.3 | 54 | 56.7 | 0-1.41 | 67 | 2 | - | 1 | - | Y | - | Y | Y | - | Y | - | 0.99 | 0.96 | - | - | 88% | 90% | - | - | 150 | 67.5 | 36.5 | 450000 | 65000 | -35 | 70 | SS | √ | √ | - | - | - | [8 empty] | - | Auto Recovery | Latch | - | - | - | - | - | - | bar: CQC to EAC
EUV-076S | EUV-076S054ST | Datasheet | CV | 90 ~ 305 | - | - | 76 | 51.3 | 54 | 56.7 | 0-1.41 | 67 | 2 | - | 1 | - | Y | - | Y | Y | - | Y | - | 0.99 | 0.96 | - | - | 88% | 90% | - | - | 150 | 67.5 | 36.5 | 450000 | 65000 | -35 | 70 | ST | √ | √ | - | - | - | [8 empty] | √ | Auto Recovery | Latch | - | - | - | - | - | - | bar: CQC to EAC
EUV-076S | EUV-076S054SV |  | CV | 90 ~ 305 | - | - | 76 | 51.3 | 54 | 56.7 | 0-1.41 | 67 | 2 | - | 1 | Y | - | - | - | Y | - | - | - | 0.99 | 0.96 | - | - | 88% | 90% | - | - | 150 | 67.5 | 36.5 | 450000 | 65000 | -35 | 70 | SV | - | √ | - | - | - | [8 empty] | - | Auto Recovery | Latch | - | - | - | - | - | - | bar: CQC to EAC
EUV-096S | EUV-096S024ST | Datasheet | CV | 90 ~ 305 | - | - | 96 | 22.8 | 24 | 25.2 | 0-4 | 67 | 2 | - | 1 | - | Y | - | Y | Y | - | Y | Y | 0.99 | 0.96 | - | - | 85% | 87% | - | - | 174 | 67.5 | 36.5 | 400000 | 50000 | -35 | 70 | ST | √ | √ | - | √ | - | [8 empty] | - | Auto Recovery | Auto Recovery | - | - | - | - | - | - | bar: CQC to EAC
EUV-096S | EUV-096S024SV | Datasheet | CV | 90 ~ 305 | - | - | 96 | 22.8 | 24 | 25.2 | 0-4 | 67 | 2 | - | 1 | Y | - | - | - | Y | - | - | - | 0.99 | 0.96 | - | - | 85% | 87% | - | - | 174 | 67.5 | 36.5 | 400000 | 50000 | -35 | 70 | SV | - | √ | - | - | - | [8 empty] | - | Auto Recovery | Auto Recovery | - | - | - | - | - | - | bar: CQC to EAC
EUV-096S | EUV-096S036ST | Datasheet | CV | 90 ~ 305 | - | - | 96 | 34.2 | 36 | 37.8 | 0-2.66 | 67 | 2 | - | 1 | - | Y | - | Y | Y | - | Y | Y | 0.99 | 0.96 | - | - | 86% | 88% | - | - | 174 | 67.5 | 36.5 | 400000 | 50000 | -35 | 70 | ST | √ | √ | - | √ | - | [8 empty] | - | Auto Recovery | Auto Recovery | - | - | - | - | - | - | bar: CQC to EAC
EUV-096S | EUV-096S036SV | Datasheet | CV | 90 ~ 305 | - | - | 96 | 34.2 | 36 | 37.8 | 0-2.66 | 67 | 2 | - | 1 | Y | - | - | - | Y | - | - | - | 0.99 | 0.96 | - | - | 86% | 88% | - | - | 174 | 67.5 | 36.5 | 400000 | 50000 | -35 | 70 | SV | - | √ | - | - | - | [8 empty] | - | Auto Recovery | Auto Recovery | - | - | - | - | - | - | bar: CQC to EAC
EUV-096S | EUV-096S048ST | Datasheet | CV | 90 ~ 305 | - | - | 96 | 45.6 | 48 | 50.4 | 0-2 | 67 | 2 | - | 1 | - | Y | - | Y | Y | - | Y | - | 0.99 | 0.96 | - | - | 86% | 88% | - | - | 174 | 67.5 | 36.5 | 400000 | 50000 | -35 | 70 | ST | √ | √ | - | √ | - | [8 empty] | - | Auto Recovery | Auto Recovery | - | - | - | - | - | - | bar: CQC to EAC
EUV-096S | EUV-096S048SV | Datasheet | CV | 90 ~ 305 | - | - | 96 | 45.6 | 48 | 50.4 | 0-2 | 67 | 2 | - | 1 | Y | - | - | - | Y | - | - | - | 0.99 | 0.96 | - | - | 86% | 88% | - | - | 174 | 67.5 | 36.5 | 400000 | 50000 | -35 | 70 | SV | - | √ | - | - | - | [8 empty] | - | Auto Recovery | Auto Recovery | - | - | - | - | - | - | bar: CQC to EAC
EUV-096S | EUV-096S054ST | Datasheet | CV | 90 ~ 305 | - | - | 96 | 51.3 | 54 | 56.7 | 0-1.77 | 67 | 2 | - | 1 | - | Y | - | Y | Y | - | Y | - | 0.99 | 0.96 | - | - | 87% | 90% | - | - | 174 | 67.5 | 36.5 | 400000 | 50000 | -35 | 70 | ST | √ | √ | - | √ | - | [8 empty] | - | Auto Recovery | Auto Recovery | - | - | - | - | - | - | bar: CQC to EAC
EUV-096S | EUV-096S054SV | Datasheet | CV | 90 ~ 305 | - | - | 96 | 51.3 | 54 | 56.7 | 0-1.77 | 67 | 2 | - | 1 | Y | - | - | - | Y | - | - | - | 0.99 | 0.96 | - | - | 87% | 90% | - | - | 174 | 67.5 | 36.5 | 400000 | 50000 | -35 | 70 | SV | - | √ | - | - | - | [8 empty] | - | Auto Recovery | Auto Recovery | - | - | - | - | - | - | bar: CQC to EAC
EUV-100S | EUV-100S012ST | Datasheet | CV | 90 ~ 305 | - | - | 100 | 11.4 | 12 | 12.6 | 0-8.33 | 67 | 2 | - | 1 | - | Y | - | Y | Y | - | - | - | 0.99 | 0.96 | - | - | 89% | 91% | - | - | 184 | 67.5 | 36.5 | 439000 | 96000 | -35 | 70 | ST | √ | √ | - | - | - | [8 empty] | - | Auto Recovery | Auto Recovery | - | - | - | - | - | - | bar: CQC to EAC
EUV-100S | EUV-100S012SV | Datasheet | CV | 90 ~ 305 | - | - | 100 | 11.4 | 12 | 12.6 | 0-8.33 | 67 | 2 | - | 1 | Y | - | - | - | Y | - | - | - | 0.99 | 0.96 | - | - | 89% | 91% | - | - | 184 | 67.5 | 36.5 | 439000 | 96000 | -35 | 70 | SV | - | √ | - | - | - | [8 empty] | - | Auto Recovery | Auto Recovery | - | - | - | - | - | - | bar: CQC to EAC
EUV-100S | EUV-100S024ST | Datasheet | CV | 90 ~ 305 | - | - | 100 | 22.8 | 24 | 25.2 | 0-4.05 | 67 | 2 | - | 1 | - | Y | - | Y | Y | - | - | - | 0.99 | 0.96 | - | - | 90% | 93% | - | - | 184 | 67.5 | 36.5 | 439000 | 96000 | -35 | 70 | ST | √ | √ | - | - | - | [8 empty] | - | Auto Recovery | Auto Recovery | - | - | - | - | - | - | bar: CQC to EAC
EUV-100S | EUV-100S024SV | Datasheet | CV | 90 ~ 305 | - | - | 100 | 22.8 | 24 | 25.2 | 0-4.05 | 67 | 2 | - | 1 | Y | - | - | - | Y | - | - | - | 0.99 | 0.96 | - | - | 90% | 92% | - | - | 184 | 67.5 | 36.5 | 439000 | 96000 | -35 | 70 | SV | - | √ | - | - | - | [8 empty] | - | Auto Recovery | Auto Recovery | - | - | - | - | - | - | bar: CQC to EAC
EUV-100S | EUV-100S036ST | Datasheet | CV | 90 ~ 305 | - | - | 100 | 34.2 | 36 | 37.8 | 0-2.75 | 67 | 2 | - | 1 | - | Y | - | Y | Y | - | - | - | 0.99 | 0.96 | - | - | 90% | 92% | - | - | 184 | 67.5 | 36.5 | 439000 | 96000 | -35 | 70 | ST | √ | √ | - | - | - | [8 empty] | - | Auto Recovery | Auto Recovery | - | - | - | - | - | - | bar: CQC to EAC
EUV-100S | EUV-100S036SV | Datasheet | CV | 90 ~ 305 | - | - | 100 | 34.2 | 36 | 37.8 | 0-2.75 | 67 | 2 | - | 1 | Y | - | - | - | Y | - | - | - | 0.99 | 0.96 | - | - | 90% | 92% | - | - | 184 | 67.5 | 36.5 | 439000 | 96000 | -35 | 70 | SV | - | √ | - | - | - | [8 empty] | - | Auto Recovery | Auto Recovery | - | - | - | - | - | - | bar: CQC to EAC
EUV-100S | EUV-100S048ST | Datasheet | CV | 90 ~ 305 | - | - | 100 | 45.6 | 48 | 50.4 | 0-1.95 | 67 | 2 | - | 1 | - | Y | - | Y | Y | - | - | - | 0.99 | 0.96 | - | - | 90% | 92% | - | - | 184 | 67.5 | 36.5 | 439000 | 96000 | -35 | 70 | ST | √ | √ | - | - | - | [8 empty] | - | Auto Recovery | Auto Recovery | - | - | - | - | - | - | bar: CQC to EAC
EUV-100S | EUV-100S048SV | Datasheet | CV | 90 ~ 305 | - | - | 100 | 45.6 | 48 | 50.4 | 0-1.95 | 67 | 2 | - | 1 | Y | - | - | - | Y | - | - | - | 0.99 | 0.96 | - | - | 90% | 92% | - | - | 184 | 67.5 | 36.5 | 439000 | 96000 | -35 | 70 | SV | - | √ | - | - | - | [8 empty] | - | Auto Recovery | Auto Recovery | - | - | - | - | - | - | bar: CQC to EAC
EUV-150S | EUV-150S012ST | Datasheet | CV | 90 ~ 305 | - | - | 150 | 11.4 | 12 | 12.6 | 0-12.5 | 67 | 2 | - | 1 | - | Y | - | Y | Y | - | - | - | 0.99 | 0.96 | - | - | 89% | 92% | - | - | 199 | 67.5 | 39.5 | 260900 | 77200 | -35 | 70 | ST | √ | √ | - | - | - | [8 empty] | - | Auto Recovery | Auto Recovery | - | - | - | - | - | - | bar: CQC to EAC
EUV-150S | EUV-150S012STQ |  | CV | 90 ~ 305 | - | - | 150 | 11.7 | 12 | 12.3 | 0-12.5 | 67 | 2 | - | 1 | - | Y | - | - | Y | - | - | - | 0.99 | 0.96 | - | - | 89% | 92% | - | - | 199 | 67.5 | 39.5 | 260900 | 77200 | -35 | 70 | STQ | - | - | - | - | - | [8 empty] | - | Auto Recovery | Auto Recovery | - | - | - | - | - | - | bar: CQC to EAC
EUV-150S | EUV-150S012SV | Datasheet | CV | 90 ~ 305 | - | - | 150 | 11.7 | 12 | 12.3 | 0-12.5 | 67 | 2 | - | 1 | Y | - | - | - | Y | - | - | - | 0.99 | 0.96 | - | - | 90% | 93% | - | - | 199 | 67.5 | 39.5 | 260900 | 77200 | -35 | 70 | SV | - | √ | - | - | - | [8 empty] | - | Auto Recovery | Auto Recovery | - | - | - | - | - | - | bar: CQC to EAC
EUV-150S | EUV-150S020ST | Datasheet | CV | 90 ~ 305 | - | - | 150 | 19 | 20 | 21 | 0-7.5 | 67 | 2 | - | 1 | - | Y | - | Y | Y | - | - | - | 0.99 | 0.96 | - | - | 89% | 92% | - | - | 199 | 67.5 | 39.5 | 260900 | 77200 | -35 | 70 | ST | √ | √ | - | - | - | [8 empty] | - | Auto Recovery | Auto Recovery | - | - | - | - | - | - | bar: CQC to EAC
EUV-150S | EUV-150S020STQ |  | CV | 90 ~ 305 | - | - | 150 | 19.5 | 20 | 20.5 | 0-7.5 | 67 | 2 | - | 1 | - | Y | - | - | Y | - | - | - | 0.99 | 0.96 | - | - | 89% | 92% | - | - | 199 | 67.5 | 39.5 | 260900 | 77200 | -35 | 70 | STQ | - | - | - | - | - | [8 empty] | - | Auto Recovery | Auto Recovery | - | - | - | - | - | - | bar: CQC to EAC
EUV-150S | EUV-150S020SV | Datasheet | CV | 90 ~ 305 | - | - | 150 | 19.5 | 20 | 20.5 | 0-7.5 | 67 | 2 | - | 1 | Y | - | - | - | Y | - | - | - | 0.99 | 0.96 | - | - | 90% | 93% | - | - | 199 | 67.5 | 39.5 | 260900 | 77200 | -35 | 70 | SV | - | √ | - | - | - | [8 empty] | - | Auto Recovery | Auto Recovery | - | - | - | - | - | - | bar: CQC to EAC
EUV-150S | EUV-150S024ST | Datasheet | CV | 90 ~ 305 | - | - | 150 | 22.8 | 24 | 25.2 | 0-6.25 | 67 | 2 | - | 1 | - | Y | - | Y | Y | - | - | - | 0.99 | 0.96 | - | - | 90% | 93% | - | - | 199 | 67.5 | 39.5 | 260900 | 77200 | -35 | 70 | ST | √ | √ | - | - | - | [8 empty] | - | Auto Recovery | Auto Recovery | - | - | - | - | - | - | bar: CQC to EAC
EUV-150S | EUV-150S024STQ |  | CV | 90 ~ 305 | - | - | 150 | 22.8 | 24 | 25.2 | 0-6.25 | 67 | 2 | - | 1 | - | Y | - | - | Y | - | - | - | 0.99 | 0.96 | - | - | 90% | 93% | - | - | 199 | 67.5 | 39.5 | 260900 | 77200 | -35 | 70 | STQ | - | - | - | - | - | [8 empty] | - | Auto Recovery | Auto Recovery | - | - | - | - | - | - | bar: CQC to EAC
EUV-150S | EUV-150S024SV | Datasheet | CV | 90 ~ 305 | - | - | 150 | 23.4 | 24 | 24.6 | 0-6.25 | 67 | 2 | - | 1 | Y | - | - | - | Y | - | - | - | 0.99 | 0.96 | - | - | 90% | 93% | - | - | 199 | 67.5 | 39.5 | 260900 | 77200 | -35 | 70 | SV | - | √ | - | - | - | [8 empty] | - | Auto Recovery | Auto Recovery | - | - | - | - | - | - | bar: CQC to EAC
EUV-150S | EUV-150S036ST | Datasheet | CV | 90 ~ 305 | - | - | 150 | 34.2 | 36 | 37.8 | 0-4.17 | 67 | 2 | - | 1 | - | Y | - | Y | Y | - | - | - | 0.99 | 0.96 | - | - | 90% | 93% | - | - | 199 | 67.5 | 39.5 | 260900 | 77200 | -35 | 70 | ST | √ | √ | - | - | - | [8 empty] | - | Auto Recovery | Auto Recovery | - | - | - | - | - | - | bar: CQC to EAC
EUV-150S | EUV-150S036STQ |  | CV | 90 ~ 305 | - | - | 150 | 34.2 | 36 | 37.8 | 0-4.17 | 67 | 2 | - | 1 | - | Y | - | - | Y | - | - | - | 0.99 | 0.96 | - | - | 90% | 93% | - | - | 199 | 67.5 | 39.5 | 260900 | 77200 | -35 | 70 | STQ | - | - | - | - | - | [8 empty] | - | Auto Recovery | Auto Recovery | - | - | - | - | - | - | bar: CQC to EAC
EUV-150S | EUV-150S036SV | Datasheet | CV | 90 ~ 305 | - | - | 150 | 35.1 | 36 | 36.9 | 0-4.17 | 67 | 2 | - | 1 | Y | - | - | - | Y | - | - | - | 0.99 | 0.96 | - | - | 90% | 93% | - | - | 199 | 67.5 | 39.5 | 260900 | 77200 | -35 | 70 | SV | - | √ | - | - | - | [8 empty] | - | Auto Recovery | Auto Recovery | - | - | - | - | - | - | bar: CQC to EAC
EUV-150S | EUV-150S042ST | Datasheet | CV | 90 ~ 305 | - | - | 150 | 40.95 | 42 | 43.05 | 0-3.57 | 67 | 2 | - | 1 | - | Y | - | Y | Y | - | - | - | 0.99 | 0.96 | - | - | 90% | 93% | - | - | 199 | 67.5 | 39.5 | 260900 | 77200 | -35 | 70 | ST | √ | √ | - | - | - | [8 empty] | - | Auto Recovery | Auto Recovery | - | - | - | - | - | - | bar: CQC to EAC
EUV-150S | EUV-150S042SV | Datasheet | CV | 90 ~ 305 | - | - | 150 | 40.95 | 42 | 43.05 | 0-3.57 | 67 | 2 | - | 1 | Y | - | - | - | Y | - | - | - | 0.99 | 0.96 | - | - | 90% | 93% | - | - | 199 | 67.5 | 39.5 | 260900 | 77200 | -35 | 70 | SV | - | √ | - | - | - | [8 empty] | - | Auto Recovery | Auto Recovery | - | - | - | - | - | - | bar: CQC to EAC
EUV-150S | EUV-150S048ST | Datasheet | CV | 90 ~ 305 | - | - | 150 | 45.6 | 48 | 50.4 | 0-3.13 | 67 | 2 | - | 1 | - | Y | - | Y | Y | - | - | - | 0.99 | 0.96 | - | - | 90% | 93% | - | - | 199 | 67.5 | 39.5 | 260900 | 77200 | -35 | 70 | ST | √ | √ | - | - | - | [8 empty] | - | Auto Recovery | Auto Recovery | - | - | - | - | - | - | bar: CQC to EAC
EUV-150S | EUV-150S048STQ |  | CV | 90 ~ 305 | - | - | 150 | 45.6 | 48 | 50.4 | 0-3.13 | 67 | 2 | - | 1 | - | Y | - | - | Y | - | - | - | 0.99 | 0.96 | - | - | 90% | 93% | - | - | 199 | 67.5 | 39.5 | 260900 | 77200 | -35 | 70 | STQ | - | - | - | - | - | [8 empty] | - | Auto Recovery | Auto Recovery | - | - | - | - | - | - | bar: CQC to EAC
EUV-150S | EUV-150S048SV | Datasheet | CV | 90 ~ 305 | - | - | 150 | 46.8 | 48 | 49.2 | 0-3.13 | 67 | 2 | - | 1 | Y | - | - | - | Y | - | - | - | 0.99 | 0.96 | - | - | 90% | 93% | - | - | 199 | 67.5 | 39.5 | 260900 | 77200 | -35 | 70 | SV | - | √ | - | - | - | [8 empty] | - | Auto Recovery | Auto Recovery | - | - | - | - | - | - | bar: CQC to EAC
EUV-150S | EUV-150S054ST | Datasheet | CV | 90 ~ 305 | - | - | 150 | 51.3 | 54 | 56.7 | 0-2.78 | 67 | 2 | - | 1 | - | Y | - | Y | Y | - | - | - | 0.99 | 0.96 | - | - | 90% | 93% | - | - | 199 | 67.5 | 39.5 | 260900 | 77200 | -35 | 70 | ST | √ | √ | - | - | - | [8 empty] | - | Auto Recovery | Auto Recovery | - | - | - | - | - | - | bar: CQC to EAC
EUV-150S | EUV-150S054STQ |  | CV | 90 ~ 305 | - | - | 150 | 51.3 | 54 | 56.7 | 0-2.78 | 67 | 2 | - | 1 | - | Y | - | - | Y | - | - | - | 0.99 | 0.96 | - | - | 90% | 93% | - | - | 199 | 67.5 | 39.5 | 260900 | 77200 | -35 | 70 | STQ | - | - | - | - | - | [8 empty] | - | Auto Recovery | Auto Recovery | - | - | - | - | - | - | bar: CQC to EAC
EUV-150S | EUV-150S054SV | Datasheet | CV | 90 ~ 305 | - | - | 150 | 52.65 | 54 | 55.35 | 0-2.78 | 67 | 2 | - | 1 | Y | - | - | - | Y | - | - | - | 0.99 | 0.96 | - | - | 90% | 93% | - | - | 199 | 67.5 | 39.5 | 260900 | 77200 | -35 | 70 | SV | - | √ | - | - | - | [8 empty] | - | Auto Recovery | Auto Recovery | - | - | - | - | - | - | bar: CQC to EAC
EUV-200S | EUV-200S012ST | Datasheet | CV | 90 ~ 305 | - | - | 180 | 11.4 | 12 | 12.6 | 0-15 | 67 | 2 | - | 1 | - | Y | - | Y | Y | - | - | - | 0.99 | 0.97 | - | - | 89% | 91% | - | - | 199 | 67.5 | 39.5 | 276000 | 95200 | -35 | 70 | ST | √ | √ | - | - | - | [8 empty] | - | Auto Recovery | Auto Recovery | - | - | - | - | - | - | bar: CQC to EAC
EUV-200S | EUV-200S012SV | Datasheet | CV | 90 ~ 305 | - | 127 ~ 250 | 180 | 11.4 | 12 | 12.6 | 0-15 | 67 | 2 | - | 1 | Y | - | - | - | Y | - | - | - | 0.99 | 0.97 | - | - | 89% | 91% | - | - | 199 | 67.5 | 39.5 | 276000 | 95200 | -35 | 70 | SV | - | √ | - | - | - | [8 empty] | - | Auto Recovery | Auto Recovery | - | - | - | - | - | - | bar: CQC to EAC
EUV-200S | EUV-200S024ST | Datasheet | CV | 90 ~ 305 | - | - | 200 | 22.8 | 24 | 25.2 | 0-8.33 | 67 | 2 | - | 1 | - | Y | - | Y | Y | - | - | - | 0.99 | 0.97 | - | - | 90% | 92% | - | - | 199 | 67.5 | 39.5 | 276000 | 95200 | -35 | 70 | ST | √ | √ | - | - | - | [8 empty] | - | Auto Recovery | Auto Recovery | - | - | - | - | - | - | bar: CQC to EAC
EUV-200S | EUV-200S024SV | Datasheet | CV | 90 ~ 305 | - | 127 ~ 250 | 200 | 22.8 | 24 | 25.2 | 0-8.33 | 67 | 2 | - | 1 | Y | - | - | - | Y | - | - | - | 0.99 | 0.97 | - | - | 90% | 92% | - | - | 199 | 67.5 | 39.5 | 276000 | 95200 | -35 | 70 | SV | - | √ | - | - | - | [8 empty] | - | Auto Recovery | Auto Recovery | - | - | - | - | - | - | bar: CQC to EAC
EUV-200S | EUV-200S036ST | Datasheet | CV | 90 ~ 305 | - | - | 200 | 34.2 | 36 | 37.8 | 0-5.56 | 67 | 2 | - | 1 | - | Y | - | Y | Y | - | - | - | 0.99 | 0.97 | - | - | 90% | 92% | - | - | 199 | 67.5 | 39.5 | 276000 | 95200 | -35 | 70 | ST | √ | √ | - | - | - | [8 empty] | - | Auto Recovery | Auto Recovery | - | - | - | - | - | - | bar: CQC to EAC
EUV-200S | EUV-200S036SV | Datasheet | CV | 90 ~ 305 | - | 127 ~ 250 | 200 | 34.2 | 36 | 37.8 | 0-5.56 | 67 | 2 | - | 1 | Y | - | - | - | Y | - | - | - | 0.99 | 0.97 | - | - | 90% | 92% | - | - | 199 | 67.5 | 39.5 | 276000 | 95200 | -35 | 70 | SV | - | √ | - | - | - | [8 empty] | - | Auto Recovery | Auto Recovery | - | - | - | - | - | - | bar: CQC to EAC
EUV-200S | EUV-200S042ST | Datasheet | CV | 90 ~ 305 | - | - | 200 | 40.95 | 42 | 43.05 | 0-4.76 | 67 | 2 | - | 1 | - | Y | - | Y | Y | - | - | - | 0.99 | 0.97 | - | - | 90.5% | 92.5% | - | - | 199 | 67.5 | 39.5 | 276000 | 95200 | -35 | 70 | ST | √ | √ | - | - | - | [8 empty] | - | Auto Recovery | Auto Recovery | - | - | - | - | - | - | bar: CQC to EAC
EUV-200S | EUV-200S042SV | Datasheet | CV | 90 ~ 305 | - | 127 ~ 250 | 200 | 40.95 | 42 | 43.05 | 0-4.76 | 67 | 2 | - | 1 | Y | - | - | - | Y | - | - | - | 0.99 | 0.97 | - | - | 90.5% | 92.5% | - | - | 199 | 67.5 | 39.5 | 276000 | 95200 | -35 | 70 | SV | - | √ | - | - | - | [8 empty] | - | Auto Recovery | Auto Recovery | - | - | - | - | - | - | bar: CQC to EAC
EUV-200S | EUV-200S048ST | Datasheet | CV | 90 ~ 305 | - | - | 200 | 45.6 | 48 | 50.4 | 0-4.17 | 67 | 2 | - | 1 | - | Y | - | Y | Y | - | - | - | 0.99 | 0.97 | - | - | 90.5% | 92.5% | - | - | 199 | 67.5 | 39.5 | 276000 | 95200 | -35 | 70 | ST | √ | √ | - | - | - | [8 empty] | - | Auto Recovery | Auto Recovery | - | - | - | - | - | - | bar: CQC to EAC
EUV-200S | EUV-200S048SV | Datasheet | CV | 90 ~ 305 | - | 127 ~ 250 | 200 | 45.6 | 48 | 50.4 | 0-4.17 | 67 | 2 | - | 1 | Y | - | - | - | Y | - | - | - | 0.99 | 0.97 | - | - | 90.5% | 92.5% | - | - | 199 | 67.5 | 39.5 | 276000 | 95200 | -35 | 70 | SV | - | √ | - | - | - | [8 empty] | - | Auto Recovery | Auto Recovery | - | - | - | - | - | - | bar: CQC to EAC
EUV-200S | EUV-200S054ST | Datasheet | CV | 90 ~ 305 | - | - | 200 | 51.3 | 54 | 56.7 | 0-3.7 | 67 | 2 | - | 1 | - | Y | - | Y | Y | - | - | - | 0.99 | 0.97 | - | - | 90.5% | 92.5% | - | - | 199 | 67.5 | 39.5 | 276000 | 95200 | -35 | 70 | ST | √ | √ | - | - | - | [8 empty] | - | Auto Recovery | Auto Recovery | - | - | - | - | - | - | bar: CQC to EAC
EUV-200S | EUV-200S054SV | Datasheet | CV | 90 ~ 305 | - | 127 ~ 250 | 200 | 51.3 | 54 | 56.7 | 0-3.7 | 67 | 2 | - | 1 | Y | - | - | - | Y | - | - | - | 0.99 | 0.97 | - | - | 90.5% | 92.5% | - | - | 199 | 67.5 | 39.5 | 276000 | 95200 | -35 | 70 | SV | - | √ | - | - | - | [8 empty] | - | Auto Recovery | Auto Recovery | - | - | - | - | - | - | bar: CQC to EAC
EUV-250S | EUV-250S012ST | Datasheet | CV | 90 ~ 305 | - | - | 220 | 11.4 | 12 | 12.6 | 0-18.33 | 67 | 2 | - | 1 | - | Y | - | Y | Y | - | - | - | 0.99 | 0.96 | - | - | 89.5% | 91.5% | - | - | 224 | 88 | 33.5 | 296000 | 246000 | -35 | 70 | ST | √ | √ | - | - | - | [8 empty] | - | Auto Recovery | Auto Recovery | - | - | - | - | - | - | bar: CQC to EAC
EUV-250S | EUV-250S012SV | Datasheet | CV | 90 ~ 305 | - | - | 220 | 11.4 | 12 | 12.6 | 0-18.33 | 67 | 2 | - | 1 | Y | - | - | - | Y | - | - | - | 0.99 | 0.96 | - | - | 89.5% | 91.5% | - | - | 224 | 88 | 33.5 | 145000 | 246000 | -35 | 70 | SV | - | √ | - | - | - | [8 empty] | - | Auto Recovery | Auto Recovery | - | - | - | - | - | - | bar: CQC to EAC
EUV-250S | EUV-250S024ST | Datasheet | CV | 90 ~ 305 | - | - | 250 | 22.8 | 24 | 25.2 | 0-10.41 | 67 | 2 | - | 1 | - | Y | - | Y | Y | - | - | - | 0.99 | 0.96 | - | - | 90% | 92% | - | - | 224 | 88 | 33.5 | 296000 | 246000 | -35 | 70 | ST | √ | √ | - | - | - | [8 empty] | - | Auto Recovery | Auto Recovery | - | - | - | - | - | - | bar: CQC to EAC
EUV-250S | EUV-250S024SV | Datasheet | CV | 90 ~ 305 | - | - | 250 | 22.8 | 24 | 25.2 | 0-10.41 | 67 | 2 | - | 1 | Y | - | - | - | Y | - | - | - | 0.99 | 0.96 | - | - | 90% | 92% | - | - | 224 | 88 | 33.5 | 296000 | 246000 | -35 | 70 | SV | - | √ | - | - | - | [8 empty] | - | Auto Recovery | Auto Recovery | - | - | - | - | - | - | bar: CQC to EAC
EUV-250S | EUV-250S028ST | Datasheet | CV | 90 ~ 305 | - | - | 250 | 26.6 | 28 | 29.4 | 0-8.93 | 67 | 2 | - | 1 | - | Y | - | Y | Y | - | - | - | 0.99 | 0.96 | - | - | 90% | 92% | - | - | 224 | 88 | 33.5 | 296000 | 246000 | -35 | 70 | ST | √ | √ | - | - | - | [8 empty] | - | Auto Recovery | Auto Recovery | - | - | - | - | - | - | bar: CQC to EAC
EUV-250S | EUV-250S028SV | Datasheet | CV | 90 ~ 305 | - | - | 250 | 26.6 | 28 | 29.4 | 0-8.93 | 67 | 2 | - | 1 | Y | - | - | - | Y | - | - | - | 0.99 | 0.96 | - | - | 90% | 92% | - | - | 224 | 88 | 33.5 | 296000 | 246000 | -35 | 70 | SV | - | √ | - | - | - | [8 empty] | - | Auto Recovery | Auto Recovery | - | - | - | - | - | - | bar: CQC to EAC
EUV-250S | EUV-250S036ST | Datasheet | CV | 90 ~ 305 | - | - | 250 | 34.2 | 36 | 37.8 | 0-6.94 | 67 | 2 | - | 1 | - | Y | - | Y | Y | - | - | - | 0.99 | 0.96 | - | - | 90.5% | 92.5% | - | - | 224 | 88 | 33.5 | 296000 | 246000 | -35 | 70 | ST | √ | √ | - | - | - | [8 empty] | - | Auto Recovery | Auto Recovery | - | - | - | - | - | - | bar: CQC to EAC
EUV-250S | EUV-250S036SV | Datasheet | CV | 90 ~ 305 | - | - | 250 | 34.2 | 36 | 37.8 | 0-6.94 | 67 | 2 | - | 1 | Y | - | - | - | Y | - | - | - | 0.99 | 0.96 | - | - | 90.5% | 92.5% | - | - | 224 | 88 | 33.5 | 296000 | 246000 | -35 | 70 | SV | - | √ | - | - | - | [8 empty] | - | Auto Recovery | Auto Recovery | - | - | - | - | - | - | bar: CQC to EAC
EUV-250S | EUV-250S042ST | Datasheet | CV | 90 ~ 305 | - | - | 250 | 39.9 | 42 | 44.1 | 0-5.95 | 67 | 2 | - | 1 | - | Y | - | Y | Y | - | - | - | 0.99 | 0.96 | - | - | 90.5% | 92.5% | - | - | 224 | 88 | 33.5 | 296000 | 246000 | -35 | 70 | ST | √ | √ | - | - | - | [8 empty] | - | Auto Recovery | Auto Recovery | - | - | - | - | - | - | bar: CQC to EAC
EUV-250S | EUV-250S042SV | Datasheet | CV | 90 ~ 305 | - | - | 250 | 39.9 | 42 | 44.1 | 0-5.95 | 67 | 2 | - | 1 | Y | - | - | - | Y | - | - | - | 0.99 | 0.96 | - | - | 90.5% | 92.5% | - | - | 224 | 88 | 33.5 | 296000 | 246000 | -35 | 70 | SV | - | √ | - | - | - | [8 empty] | - | Auto Recovery | Auto Recovery | - | - | - | - | - | - | bar: CQC to EAC
EUV-250S | EUV-250S048ST | Datasheet | CV | 90 ~ 305 | - | - | 250 | 45.6 | 48 | 50.4 | 0-5.2 | 67 | 2 | - | 1 | - | Y | - | Y | Y | - | - | - | 0.99 | 0.96 | - | - | 91% | 93% | - | - | 224 | 88 | 33.5 | 296000 | 246000 | -35 | 70 | ST | √ | √ | - | - | - | [8 empty] | - | Auto Recovery | Auto Recovery | - | - | - | - | - | - | bar: CQC to EAC
EUV-250S | EUV-250S048SV | Datasheet | CV | 90 ~ 305 | - | - | 250 | 45.6 | 48 | 50.4 | 0-5.2 | 67 | 2 | - | 1 | Y | - | - | - | Y | - | - | - | 0.99 | 0.96 | - | - | 91% | 93% | - | - | 224 | 88 | 33.5 | 296000 | 246000 | -35 | 70 | SV | - | √ | - | - | - | [8 empty] | - | Auto Recovery | Auto Recovery | - | - | - | - | - | - | bar: CQC to EAC
EUV-250S | EUV-250S054ST | Datasheet | CV | 90 ~ 305 | - | - | 250 | 51.3 | 54 | 56.7 | 0-4.62 | 67 | 2 | - | 1 | - | Y | - | Y | Y | - | - | - | 0.99 | 0.96 | - | - | 91.5% | 93.5% | - | - | 224 | 88 | 33.5 | 296000 | 246000 | -35 | 70 | ST | √ | √ | - | - | - | [8 empty] | - | Auto Recovery | Auto Recovery | - | - | - | - | - | - | bar: CQC to EAC
EUV-250S | EUV-250S054SV | Datasheet | CV | 90 ~ 305 | - | - | 250 | 51.3 | 54 | 56.7 | 0-4.62 | 67 | 2 | - | 1 | Y | - | - | - | Y | - | - | - | 0.99 | 0.96 | - | - | 91.5% | 93.5% | - | - | 224 | 88 | 33.5 | 296000 | 246000 | -35 | 70 | SV | - | √ | - | - | - | [8 empty] | - | Auto Recovery | Auto Recovery | - | - | - | - | - | - | bar: CQC to EAC
EUV-300S | EUV-300S012ST | Datasheet | CV | 90 ~ 305 | - | - | 275 | 11.4 | 12 | 12.6 | 0-22.9 | 67 | 2 | - | 1 | - | Y | - | Y | Y | - | - | - | 0.99 | 0.93 | - | - | 89.5% | 91.5% | - | - | 224 | 98 | 44.5 | 251100 | 236000 | -35 | 70 | ST | √ | √ | - | - | - | [8 empty] | - | Auto Recovery | Auto Recovery | - | - | - | - | - | - | bar: CQC to EAC
EUV-300S | EUV-300S012SV | Datasheet | CV | 90 ~ 305 | - | - | 275 | 11.4 | 12 | 12.6 | 0-22.9 | 67 | 2 | - | 1 | Y | - | - | - | Y | - | - | - | 0.99 | 0.93 | - | - | 89.5% | 91.5% | - | - | 224 | 98 | 44.5 | 251100 | 236000 | -35 | 70 | SV | - | √ | - | - | - | [8 empty] | - | Auto Recovery | Auto Recovery | - | - | - | - | - | - | bar: CQC to EAC
EUV-300S | EUV-300S024ST | Datasheet | CV | 90 ~ 305 | - | - | 300 | 22.8 | 24 | 25.2 | 0-12.5 | 67 | 2 | - | 1 | - | Y | - | Y | Y | - | - | - | 0.99 | 0.96 | - | - | 89% | 91% | - | - | 224 | 98 | 44.5 | 296000 | 236000 | -35 | 70 | ST | √ | √ | - | - | - | [8 empty] | - | Auto Recovery | Auto Recovery | - | - | - | - | - | - | bar: CQC to EAC
EUV-300S | EUV-300S024SV | Datasheet | CV | 90 ~ 305 | - | - | 300 | 22.8 | 24 | 25.2 | 0-12.5 | 67 | 2 | - | 1 | Y | - | - | - | Y | - | - | - | 0.99 | 0.96 | - | - | 89% | 91% | - | - | 224 | 98 | 44.5 | 296000 | 236000 | -35 | 70 | SV | - | √ | - | - | - | [8 empty] | - | Auto Recovery | Auto Recovery | - | - | - | - | - | - | bar: CQC to EAC
EUV-300S | EUV-300S028ST | Datasheet | CV | 90 ~ 305 | - | - | 300 | 26.6 | 28 | 29.4 | 0-10.71 | 67 | 2 | - | 1 | - | Y | - | Y | Y | - | - | - | 0.99 | 0.96 | - | - | 89.5% | 91.5% | - | - | 224 | 98 | 44.5 | 296000 | 236000 | -35 | 70 | ST | √ | √ | - | - | - | [8 empty] | - | Auto Recovery | Auto Recovery | - | - | - | - | - | - | bar: CQC to EAC
EUV-300S | EUV-300S028SV | Datasheet | CV | 90 ~ 305 | - | - | 300 | 26.6 | 28 | 29.4 | 0-10.71 | 67 | 2 | - | 1 | Y | - | - | - | Y | - | - | - | 0.99 | 0.96 | - | - | 89.5% | 91.5% | - | - | 224 | 98 | 44.5 | 296000 | 236000 | -35 | 70 | SV | - | √ | - | - | - | [8 empty] | - | Auto Recovery | Auto Recovery | - | - | - | - | - | - | bar: CQC to EAC
EUV-300S | EUV-300S036ST | Datasheet | CV | 90 ~ 305 | - | - | 300 | 34.2 | 36 | 37.8 | 0-8.33 | 67 | 2 | - | 1 | - | Y | - | Y | Y | - | - | - | 0.99 | 0.96 | - | - | 90% | 92% | - | - | 224 | 98 | 44.5 | 296000 | 236000 | -35 | 70 | ST | √ | √ | - | - | - | [8 empty] | - | Auto Recovery | Auto Recovery | - | - | - | - | - | - | bar: CQC to EAC
EUV-300S | EUV-300S036SV | Datasheet | CV | 90 ~ 305 | - | - | 300 | 34.2 | 36 | 37.8 | 0-8.33 | 67 | 2 | - | 1 | Y | - | - | - | Y | - | - | - | 0.99 | 0.96 | - | - | 90% | 92% | - | - | 224 | 98 | 44.5 | 296000 | 236000 | -35 | 70 | SV | - | √ | - | - | - | [8 empty] | - | Auto Recovery | Auto Recovery | - | - | - | - | - | - | bar: CQC to EAC
EUV-300S | EUV-300S048ST | Datasheet | CV | 90 ~ 305 | - | - | 300 | 45.6 | 48 | 50.4 | 0-6.25 | 67 | 2 | - | 1 | - | Y | - | Y | Y | - | - | - | 0.99 | 0.96 | - | - | 91% | 92.5% | - | - | 224 | 98 | 44.5 | 296000 | 236000 | -35 | 70 | ST | √ | √ | - | - | - | [8 empty] | - | Auto Recovery | Auto Recovery | - | - | - | - | - | - | bar: CQC to EAC
EUV-300S | EUV-300S048SV | Datasheet | CV | 90 ~ 305 | - | - | 300 | 45.6 | 48 | 50.4 | 0-6.25 | 67 | 2 | - | 1 | Y | - | - | - | Y | - | - | - | 0.99 | 0.96 | - | - | 91% | 92.5% | - | - | 224 | 98 | 44.5 | 296000 | 236000 | -35 | 70 | SV | - | √ | - | - | - | [8 empty] | - | Auto Recovery | Auto Recovery | - | - | - | - | - | - | bar: CQC to EAC
EUV-300S | EUV-300S054ST | Datasheet | CV | 90 ~ 305 | - | - | 300 | 51.3 | 54 | 56.7 | 0-5.56 | 67 | 2 | - | 1 | - | Y | - | Y | Y | - | - | - | 0.99 | 0.96 | - | - | 91.5% | 93% | - | - | 224 | 98 | 44.5 | 296000 | 236000 | -35 | 70 | ST | √ | √ | - | - | - | [8 empty] | - | Auto Recovery | Auto Recovery | - | - | - | - | - | - | bar: CQC to EAC
EUV-300S | EUV-300S054SV | Datasheet | CV | 90 ~ 305 | - | - | 300 | 51.3 | 54 | 56.7 | 0-5.56 | 67 | 2 | - | 1 | Y | - | - | - | Y | - | - | - | 0.99 | 0.96 | - | - | 91.5% | 93% | - | - | 224 | 98 | 44.5 | 296000 | 236000 | -35 | 70 | SV | - | √ | - | - | - | [8 empty] | - | Auto Recovery | Auto Recovery | - | - | - | - | - | - | bar: CQC to EAC
LHC-024S | LHC-024S035RSP | Datasheet | CC | 176 ~ 264 | - | - | 24 | 36 | - | 68 | 0.35 | 20 | 1 | TRIAC | 1 | - | Y | - | - | - | Y* | - | - | - | 0.95 | - | - | - | 84% | - | - | 120 | 42 | 30.5 | 330000 | 51000 | -10 | 70 | RSP | - | √ | - | - | - | [8 empty] | - | Latch | - | 73 | 75 | - | - | - | - | bar: CQC to EAC
LHC-024S | LHC-024S050RSP | Datasheet | CC | 176 ~ 264 | - | - | 24 | 24 | - | 48 | 0.5 | 20 | 1 | TRIAC | 1 | - | Y | - | - | - | Y* | - | - | - | 0.95 | - | - | - | 84% | - | - | 120 | 42 | 30.5 | 330000 | 51000 | -10 | 70 | RSP | - | √ | - | - | - | [8 empty] | - | Latch | - | 52 | 54 | - | - | - | - | bar: CQC to EAC
LHC-024S | LHC-024S070RSP | Datasheet | CC | 176 ~ 264 | - | - | 24 | 17 | - | 34 | 0.7 | 20 | 1 | TRIAC | 1 | - | Y | - | - | - | Y* | - | - | - | 0.95 | - | - | - | 83% | - | - | 120 | 42 | 30.5 | 330000 | 51000 | -10 | 70 | RSP | - | √ | - | - | - | [8 empty] | - | Latch | - | 36 | 38 | - | - | - | - | bar: CQC to EAC
LHC-024S | LHC-024S105RSP | Datasheet | CC | 176 ~ 264 | - | - | 24 | 12 | - | 23 | 1.05 | 20 | 1 | TRIAC | 1 | - | Y | - | - | - | Y* | - | - | - | 0.95 | - | - | - | 82% | - | - | 120 | 42 | 30.5 | 330000 | 51000 | -10 | 70 | RSP | - | √ | - | - | - | [8 empty] | - | Latch | - | 25 | 27 | - | - | - | - | bar: CQC to EAC
LHC-028S | LHC-028S035RSP | Datasheet | CC | 176 ~ 264 | - | - | 28 | 40 | - | 80 | 0.35 | 20 | 1 | TRIAC | 1 | - | Y | - | - | - | Y* | - | - | - | 0.95 | - | - | - | 85% | - | - | 95 | 70 | 32 | 200000 | 50000 | -10 | 70 | RSP | - | √ | - | - | - | [8 empty] | - | Latch | Auto Recovery | - | 96 | - | - | - | - | bar: CQC to EAC
LHC-028S | LHC-028S050RSP | Datasheet | CC | 176 ~ 264 | - | - | 28 | 28 | - | 56 | 0.5 | 20 | 1 | TRIAC | 1 | - | Y | - | - | - | Y* | - | - | - | 0.95 | - | - | - | 85% | - | - | 95 | 70 | 32 | 200000 | 50000 | -10 | 70 | RSP | - | √ | - | - | - | [8 empty] | - | Latch | Auto Recovery | - | 67.2 | - | - | - | - | bar: CQC to EAC
LHC-028S | LHC-028S070RSP | Datasheet | CC | 176 ~ 264 | - | - | 28 | 20 | - | 40 | 0.7 | 20 | 1 | TRIAC | 1 | - | Y | - | - | - | Y* | - | - | - | 0.95 | - | - | - | 84% | - | - | 95 | 70 | 32 | 200000 | 50000 | -10 | 70 | RSP | - | √ | - | - | - | [8 empty] | - | Latch | Auto Recovery | - | 48 | - | - | - | - | bar: CQC to EAC
LHC-028S | LHC-028S105RSP | Datasheet | CC | 176 ~ 264 | - | - | 28 | 13 | - | 26 | 1.05 | 20 | 1 | TRIAC | 1 | - | Y | - | - | - | Y* | - | - | - | 0.95 | - | - | - | 83% | - | - | 95 | 70 | 32 | 200000 | 50000 | -10 | 70 | RSP | - | √ | - | - | - | [8 empty] | - | Latch | Auto Recovery | - | 31.2 | - | - | - | - | bar: CQC to EAC
LLC-012S | LLC-012S035RSP | Datasheet | CC | 90 ~ 132 | - | - | 12 | 17 | - | 34 | 0.35 | 20 | 1 | TRIAC | 1 | - | Y | Y | - | - | Y* | - | - | 0.96 | - | - | - | 78% | - | - | - | 105 | 42 | 31 | 333700 | 72000 | -20 | 70 | RSP | √ | - | - | √ | - | [8 empty] | - | Auto Recovery | - | - | 40.8 | - | - | - | - | bar: CQC to EAC
LLC-012S | LLC-012S050RSP | Datasheet | CC | 90 ~ 132 | - | - | 12 | 12 | - | 24 | 0.5 | 20 | 1 | TRIAC | 1 | - | Y | Y | - | - | Y* | - | - | 0.96 | - | - | - | 77% | - | - | - | 105 | 42 | 31 | 333700 | 72000 | -20 | 70 | RSP | √ | - | - | √ | - | [8 empty] | - | Auto Recovery | - | - | 28.8 | - | - | - | - | bar: CQC to EAC
LLC-012S | LLC-012S070RSP | Datasheet | CC | 90 ~ 132 | - | - | 12 | 9 | - | 17 | 0.7 | 20 | 1 | TRIAC | 1 | - | Y | Y | - | - | Y* | - | - | 0.96 | - | - | - | 77% | - | - | - | 105 | 42 | 31 | 333700 | 72000 | -20 | 70 | RSP | √ | - | - | √ | - | [8 empty] | - | Auto Recovery | - | - | 20.4 | - | - | - | - | bar: CQC to EAC
LLC-024S | LLC-024S035RSP | Datasheet | CC | 90 ~ 132 | - | - | 24 | 34 | - | 68 | 0.35 | 20 | 1 | TRIAC | 1 | - | Y | Y | - | - | Y* | - | - | 0.95 | - | - | - | 85% | - | - | - | 120 | 42 | 30.5 | 460000 | 63000 | -10 | 70 | RSP | √ | - | - | √ | - | [8 empty] | - | Auto Recovery | - | - | 90 | - | - | - | - | bar: CQC to EAC
LLC-024S | LLC-024S050RSP | Datasheet | CC | 90 ~ 132 | - | - | 24 | 24 | - | 48 | 0.5 | 20 | 1 | TRIAC | 1 | - | Y | Y | - | - | Y* | Y | - | 0.95 | - | - | - | 85% | - | - | - | 120 | 42 | 30.5 | 460000 | 63000 | -10 | 70 | RSP | √ | - | - | √ | - | [8 empty] | - | Auto Recovery | - | - | 58 | - | - | - | - | bar: CQC to EAC
LLC-024S | LLC-024S070RSP | Datasheet | CC | 90 ~ 132 | - | - | 24 | 17 | - | 34 | 0.7 | 20 | 1 | TRIAC | 1 | - | Y | Y | - | - | Y* | Y | Y | 0.95 | - | - | - | 84% | - | - | - | 120 | 42 | 30.5 | 460000 | 63000 | -10 | 70 | RSP | √ | - | - | √ | - | [8 empty] | - | Auto Recovery | - | - | 42 | - | - | - | - | bar: CQC to EAC
LLC-024S | LLC-024S105RSP | Datasheet | CC | 90 ~ 132 | - | - | 24 | 12 | - | 23 | 1.05 | 20 | 1 | TRIAC | 1 | - | Y | Y | - | - | Y* | Y | Y | 0.95 | - | - | - | 83% | - | - | - | 120 | 42 | 30.5 | 460000 | 63000 | -10 | 70 | RSP | √ | - | - | √ | - | [8 empty] | - | Auto Recovery | - | - | 35 | - | - | - | - | bar: CQC to EAC
LLC-028S | LLC-028S035RSP | Datasheet | CC | 90 ~ 132 | - | - | 28 | 40 | - | 80 | 0.35 | 20 | 1 | TRIAC | 1 | - | Y | Y | - | - | Y* | - | - | 0.99 | - | - | - | 86% | - | - | - | 95 | 70 | 32 | 200000 | 50000 | -10 | 70 | RSP | √ | - | - | √ | - | [8 empty] | - | Latch | Auto Recovery | - | 96 | - | - | - | - | bar: CQC to EAC
LLC-028S | LLC-028S050RSP | Datasheet | CC | 90 ~ 132 | - | - | 28 | 28 | - | 56 | 0.5 | 20 | 1 | TRIAC | 1 | - | Y | Y | - | - | Y* | Y | - | 0.99 | - | - | - | 85% | - | - | - | 95 | 70 | 32 | 200000 | 50000 | -10 | 70 | RSP | √ | - | - | √ | - | [8 empty] | - | Latch | Auto Recovery | - | 67.2 | - | - | - | - | bar: CQC to EAC
LLC-028S | LLC-028S070RSP | Datasheet | CC | 90 ~ 132 | - | - | 28 | 20 | - | 40 | 0.7 | 20 | 1 | TRIAC | 1 | - | Y | Y | - | - | Y* | Y | Y | 0.99 | - | - | - | 84% | - | - | - | 95 | 70 | 32 | 200000 | 50000 | -10 | 70 | RSP | √ | - | - | √ | - | [8 empty] | - | Latch | Auto Recovery | - | 48 | - | - | - | - | bar: CQC to EAC
LLC-028S | LLC-028S105RSP | Datasheet | CC | 90 ~ 132 | - | - | 28 | 13 | - | 26 | 1.05 | 20 | 1 | TRIAC | 1 | - | Y | Y | - | - | Y* | Y | Y | 0.99 | - | - | - | 83% | - | - | - | 95 | 70 | 32 | 200000 | 50000 | -10 | 70 | RSP | √ | - | - | √ | - | [8 empty] | - | Latch | Auto Recovery | - | 31.2 | - | - | - | - | bar: CQC to EAC
LLC-040S | LLC-040S035RSP | Datasheet | CC | 90 ~ 132 | - | - | 35 | 60 | - | 100 | 0.35 | 66 | 1 | TRIAC | 1 | - | Y | Y | - | - | Y* | - | - | 0.95 | - | - | - | 86% | - | - | - | 135 | 44 | 30.5 | 448300 | 62500 | -20 | 70 | RSP | √ | - | - | √ | - | [8 empty] | - | Auto Recovery | - | - | 120 | - | - | - | - | bar: CQC to EAC
LLC-040S | LLC-040S050RSP | Datasheet | CC | 90 ~ 132 | - | - | 35 | 40 | - | 70 | 0.5 | 66 | 1 | TRIAC | 1 | - | Y | Y | - | - | Y* | - | - | 0.95 | - | - | - | 85% | - | - | - | 135 | 44 | 30.5 | 448300 | 62500 | -20 | 70 | RSP | √ | - | - | √ | - | [8 empty] | - | Auto Recovery | - | - | 84 | - | - | - | - | bar: CQC to EAC
LLC-040S | LLC-040S070RSP | Datasheet | CC | 90 ~ 132 | - | - | 35 | 30 | - | 50 | 0.7 | 66 | 1 | TRIAC | 1 | - | Y | Y | - | - | Y* | - | - | 0.95 | - | - | - | 85% | - | - | - | 135 | 44 | 30.5 | 448300 | 62500 | -20 | 70 | RSP | √ | - | - | √ | - | [8 empty] | - | Auto Recovery | - | - | 60 | - | - | - | - | bar: CQC to EAC
LLC-040S | LLC-040S082RSP | Datasheet | CC | 90 ~ 132 | - | - | 35 | 30 | - | 42 | 0.82 | 66 | 1 | TRIAC | 1 | - | Y | Y | - | - | Y* | - | - | 0.95 | - | - | - | 85% | - | - | - | 135 | 44 | 30.5 | 448300 | 62500 | -20 | 70 | RSP | √ | - | - | √ | - | [8 empty] | - | Auto Recovery | - | - | 50.4 | - | - | - | - | bar: CQC to EAC
LLC-040S | LLC-040S105RSP | Datasheet | CC | 90 ~ 132 | - | - | 35 | 20 | - | 33 | 1.05 | 66 | 1 | TRIAC | 1 | - | Y | Y | - | - | Y* | - | - | 0.95 | - | - | - | 83% | - | - | - | 135 | 44 | 30.5 | 448300 | 62500 | -20 | 70 | RSP | √ | - | - | √ | - | [8 empty] | - | Auto Recovery | - | - | 39.6 | - | - | - | - | bar: CQC to EAC
LLC-042S | LLC-042S128DSP |  | CC | 90 ~ 132 | - | - | 40.96 | 17 | - | 32 | 1.28 | 66 | 1 | 0~10V | 1 | - | Y | Y | - | - | Y* | - | - | 0.98 | - | - | - | 86% | - | - | - | 95 | 70 | 32 | 518000 | 120000 | -35 | 70 | DSP | √ | - | - | - | - | [8 empty] | - | Auto Recovery | Auto Recovery | - | 41 | 12 | 20 | - | - | bar: CQC to EAC
LLC-042S | LLC-042S128SSP |  | CC | 90 ~ 132 | - | - | 40.96 | 17 | - | 32 | 1.28 | 66 | 1 | - | 1 | - | Y | Y | - | - | Y* | - | - | 0.98 | - | - | - | 86% | - | - | - | 95 | 70 | 32 | 518000 | 120000 | -35 | 70 | SSP | √ | - | - | - | - | [8 empty] | - | Auto Recovery | Auto Recovery | - | 41 | - | - | - | - | bar: CQC to EAC
LTC-040S | LTC-040S035DSP | Datasheet | CC | 312 ~ 528 | - | - | 40 | 57 | - | 114 | 0.35 | 66 | 1 | 0~10V | 1 | - | Y | Y | - | - | Y* | - | - | - | - | - | 0.95 | - | - | - | 89% | 95 | 70 | 32 | 459000 | 87000 | -40 | 70 | DSP | √ | - | - | √ | - | [8 empty] | - | Auto Recovery | Decrease Current | - | 132 | 12 | 20 | - | - | bar: CQC to EAC
LTC-040S | LTC-040S035SSP | Datasheet | CC | 312 ~ 528 | - | - | 40 | 57 | - | 114 | 0.35 | 66 | 1 | - | 1 | - | Y | Y | - | - | Y* | - | - | - | - | - | 0.95 | - | - | - | 89% | 95 | 70 | 32 | 459000 | 87000 | -40 | 70 | SSP | √ | - | - | √ | - | [8 empty] | - | Auto Recovery | Decrease Current | - | 132 | - | - | - | - | bar: CQC to EAC
LTC-040S | LTC-040S053DSP | Datasheet | CC | 312 ~ 528 | - | - | 40 | 38 | - | 75 | 0.53 | 66 | 1 | 0~10V | 1 | - | Y | Y | - | - | Y* | - | - | - | - | - | 0.95 | - | - | - | 89% | 95 | 70 | 32 | 459000 | 87000 | -40 | 70 | DSP | √ | - | - | √ | - | [8 empty] | - | Auto Recovery | Decrease Current | - | 90 | 12 | 20 | - | - | bar: CQC to EAC
LTC-040S | LTC-040S053SSP | Datasheet | CC | 312 ~ 528 | - | - | 40 | 38 | - | 75 | 0.53 | 66 | 1 | - | 1 | - | Y | Y | - | - | Y* | - | - | - | - | - | 0.95 | - | - | - | 89% | 95 | 70 | 32 | 459000 | 87000 | -40 | 70 | SSP | √ | - | - | √ | - | [8 empty] | - | Auto Recovery | Decrease Current | - | 90 | - | - | - | - | bar: CQC to EAC
LTC-040S | LTC-040S070DSP | Datasheet | CC | 312 ~ 528 | - | - | 39 | 28 | - | 56 | 0.7 | 66 | 1 | 0~10V | 1 | - | Y | Y | - | - | Y* | Y | Y | - | - | - | 0.95 | - | - | - | 88% | 95 | 70 | 32 | 459000 | 87000 | -40 | 70 | DSP | √ | - | - | √ | - | [8 empty] | - | Auto Recovery | Decrease Current | - | 60 | 12 | 20 | - | - | bar: CQC to EAC
LTC-040S | LTC-040S070SSP | Datasheet | CC | 312 ~ 528 | - | - | 39 | 28 | - | 56 | 0.7 | 66 | 1 | - | 1 | - | Y | Y | - | - | Y* | Y | Y | - | - | - | 0.95 | - | - | - | 88% | 95 | 70 | 32 | 459000 | 87000 | -40 | 70 | SSP | √ | - | - | √ | - | [8 empty] | - | Auto Recovery | Decrease Current | - | 60 | - | - | - | - | bar: CQC to EAC
LTC-040S | LTC-040S105DSP | Datasheet | CC | 312 ~ 528 | - | - | 40 | 19 | - | 38 | 1.05 | 66 | 1 | 0~10V | 1 | - | Y | Y | - | - | Y* | Y | Y | - | - | - | 0.95 | - | - | - | 87% | 95 | 70 | 32 | 459000 | 87000 | -40 | 70 | DSP | √ | - | - | √ | - | [8 empty] | - | Auto Recovery | Decrease Current | - | 42 | 12 | 20 | - | - | bar: CQC to EAC
LTC-040S | LTC-040S105SSP | Datasheet | CC | 312 ~ 528 | - | - | 40 | 19 | - | 38 | 1.05 | 66 | 1 | - | 1 | - | Y | Y | - | - | Y* | Y | Y | - | - | - | 0.95 | - | - | - | 87% | 95 | 70 | 32 | 459000 | 87000 | -40 | 70 | SSP | √ | - | - | √ | - | [8 empty] | - | Auto Recovery | Decrease Current | - | 42 | - | - | - | - | bar: CQC to EAC
LTC-040S | LTC-040S140DSP | Datasheet | CC | 312 ~ 528 | - | - | 40 | 14 | - | 29 | 1.4 | 66 | 1 | 0~10V | 1 | - | Y | Y | - | - | Y* | Y | Y | - | - | - | 0.95 | - | - | - | 86% | 95 | 70 | 32 | 459000 | 87000 | -40 | 70 | DSP | √ | - | - | √ | - | [8 empty] | - | Auto Recovery | Decrease Current | - | 35 | 12 | 20 | - | - | bar: CQC to EAC
LTC-040S | LTC-040S140SSP | Datasheet | CC | 312 ~ 528 | - | - | 40 | 14 | - | 29 | 1.4 | 66 | 1 | - | 1 | - | Y | Y | - | - | Y* | Y | Y | - | - | - | 0.95 | - | - | - | 86% | 95 | 70 | 32 | 459000 | 87000 | -40 | 70 | SSP | √ | - | - | √ | - | [8 empty] | - | Auto Recovery | Decrease Current | - | 35 | - | - | - | - | bar: CQC to EAC
LTC-040S | LTC-040S175DSP | Datasheet | CC | 312 ~ 528 | - | - | 40 | 11 | - | 23 | 1.75 | 66 | 1 | 0~10V | 1 | - | Y | Y | - | - | Y* | Y | Y | - | - | - | 0.95 | - | - | - | 86% | 95 | 70 | 32 | 459000 | 87000 | -40 | 70 | DSP | √ | - | - | √ | - | [8 empty] | - | Auto Recovery | Decrease Current | - | 28 | 12 | 20 | - | - | bar: CQC to EAC
LTC-040S | LTC-040S175SSP | Datasheet | CC | 312 ~ 528 | - | - | 40 | 11 | - | 23 | 1.75 | 66 | 1 | - | 1 | - | Y | Y | - | - | Y* | Y | Y | - | - | - | 0.95 | - | - | - | 86% | 95 | 70 | 32 | 459000 | 87000 | -40 | 70 | SSP | √ | - | - | √ | - | [8 empty] | - | Auto Recovery | Decrease Current | - | 28 | - | - | - | - | bar: CQC to EAC
LTC-040S | LTC-040S210DSP | Datasheet | CC | 312 ~ 528 | - | - | 40 | 9 | - | 19 | 2.1 | 66 | 1 | 0~10V | 1 | - | Y | Y | - | - | Y* | Y | Y | - | - | - | 0.95 | - | - | - | 86% | 95 | 70 | 32 | 459000 | 87000 | -40 | 70 | DSP | √ | - | - | √ | - | [8 empty] | - | Auto Recovery | Decrease Current | - | 23 | 12 | 20 | - | - | bar: CQC to EAC
LTC-040S | LTC-040S210SSP | Datasheet | CC | 312 ~ 528 | - | - | 40 | 9 | - | 19 | 2.1 | 66 | 1 | - | 1 | - | Y | Y | - | - | Y* | Y | Y | - | - | - | 0.95 | - | - | - | 86% | 95 | 70 | 32 | 459000 | 87000 | -40 | 70 | SSP | √ | - | - | √ | - | [8 empty] | - | Auto Recovery | Decrease Current | - | 23 | - | - | - | - | bar: CQC to EAC
LUC-009S | LUC-009S035DSF |  | CC | 90 ~ 305 | 127 ~ 300 | 127 ~ 250 | 9 | 5 | - | 25 | 0.35 | 54 | 1 | 0~10V | 1 | - | Y | Y | - | - | Y* | Y | Y | 0.98 | 0.95 | - | - | 80% | 78.5% | 76% | - | 227 | 30 | 25 | 901000 | 120000 | -30 | 70 | DSF | √ | √ | - | √ | √ | [8 empty] | - | Latch | Decrease Current | - | 33 | 12 | 20 | - | - | bar: CQC to EAC
LUC-010S | LUC-010S035DSM | Datasheet | CC | 90 ~ 305 | - | - | 10 | 14 | - | 29 | 0.35 | 20 | 1 | 0~10V | 1 | - | Y | Y | - | - | Y* | Y | Y | 0.98 | 0.94 | 0.88 | - | 79% | 80% | 79% | - | 83.5 | 41.5 | 25 | 200000 | 50000 | -20 | 70 | DSM | √ | √ | - | √ | - | [8 empty] | - | Auto Recovery | - | - | 34.8 | - | - | - | - | bar: CQC to EAC
LUC-010S | LUC-010S035SSM | Datasheet | CC | 90 ~ 305 | - | - | 10 | 14 | - | 29 | 0.35 | 20 | 1 | - | 1 | - | Y | Y | - | - | Y* | Y | Y | 0.98 | 0.94 | 0.88 | - | 79% | 80% | 79% | - | 83.5 | 41.5 | 25 | 200000 | 50000 | -20 | 70 | SSM | √ | √ | - | √ | - | [8 empty] | - | Auto Recovery | - | - | 34.8 | - | - | - | - | bar: CQC to EAC
LUC-010S | LUC-010S050DSM | Datasheet | CC | 90 ~ 305 | - | - | 10 | 10 | - | 20 | 0.5 | 20 | 1 | 0~10V | 1 | - | Y | Y | - | - | Y* | Y | Y | 0.98 | 0.94 | 0.88 | - | 78% | 79% | 78% | - | 83.5 | 41.5 | 25 | 200000 | 50000 | -20 | 70 | DSM | √ | √ | - | √ | - | [8 empty] | - | Auto Recovery | - | - | 24 | - | - | - | - | bar: CQC to EAC
LUC-010S | LUC-010S050SSM | Datasheet | CC | 90 ~ 305 | - | - | 10 | 10 | - | 20 | 0.5 | 20 | 1 | - | 1 | - | Y | Y | - | - | Y* | Y | Y | 0.98 | 0.94 | 0.88 | - | 78% | 79% | 78% | - | 83.5 | 41.5 | 25 | 200000 | 50000 | -20 | 70 | SSM | √ | √ | - | √ | - | [8 empty] | - | Auto Recovery | - | - | 24 | - | - | - | - | bar: CQC to EAC
LUC-010S | LUC-010S070DSM | Datasheet | CC | 90 ~ 305 | - | - | 11 | 8 | - | 16 | 0.7 | 20 | 1 | 0~10V | 1 | - | Y | Y | - | - | Y* | Y | Y | 0.98 | 0.94 | 0.88 | - | 78% | 79% | 78% | - | 83.5 | 41.5 | 25 | 200000 | 50000 | -20 | 70 | DSM | √ | √ | - | √ | - | [8 empty] | - | Auto Recovery | - | - | 19.2 | - | - | - | - | bar: CQC to EAC
LUC-010S | LUC-010S070SSM | Datasheet | CC | 90 ~ 305 | - | - | 11 | 8 | - | 16 | 0.7 | 20 | 1 | - | 1 | - | Y | Y | - | - | Y* | Y | Y | 0.98 | 0.94 | 0.88 | - | 78% | 79% | 78% | - | 83.5 | 41.5 | 25 | 200000 | 50000 | -20 | 70 | SSM | √ | √ | - | √ | - | [8 empty] | - | Auto Recovery | - | - | 19.2 | - | - | - | - | bar: CQC to EAC
LUC-012S | LUC-012S035DSM | Datasheet | CC | 90 ~ 305 | - | - | 12 | 17 | - | 34 | 0.35 | 20 | 1 | 0~10V | 1 | - | Y | Y | - | - | Y* | Y | Y | 0.98 | 0.94 | 0.9 | - | 80% | 81% | 80% | - | 83.5 | 41.5 | 25 | 200000 | 50000 | -20 | 70 | DSM | √ | √ | - | √ | - | [8 empty] | - | Auto Recovery | - | - | 40.8 | - | - | - | - | bar: CQC to EAC
LUC-012S | LUC-012S035DSP | Datasheet | CC | 90 ~ 305 | - | - | 12 | 17 | - | 34 | 0.35 | 20 | 1 | 0~10V | 1 | - | Y | Y | - | - | Y* | Y | Y | 0.98 | 0.94 | 0.9 | - | 80% | 81% | 80% | - | 104.5 | 42 | 30.5 | 200000 | 50000 | -20 | 70 | DSP | √ | √ | - | √ | - | [8 empty] | - | Auto Recovery | - | - | 40.8 | - | - | - | - | bar: CQC to EAC
LUC-012S | LUC-012S035SSM | Datasheet | CC | 90 ~ 305 | - | - | 12 | 17 | - | 34 | 0.35 | 20 | 1 | - | 1 | - | Y | Y | - | - | Y* | Y | Y | 0.98 | 0.94 | 0.9 | - | 80% | 81% | 80% | - | 83.5 | 41.5 | 25 | 200000 | 50000 | -20 | 70 | SSM | √ | √ | - | √ | - | [8 empty] | - | Auto Recovery | - | - | 40.8 | - | - | - | - | bar: CQC to EAC
LUC-012S | LUC-012S035SSP | Datasheet | CC | 90 ~ 305 | - | - | 12 | 17 | - | 34 | 0.35 | 20 | 1 | - | 1 | - | Y | Y | - | - | Y* | Y | Y | 0.98 | 0.94 | 0.9 | - | 80% | 81% | 80% | - | 104.5 | 42 | 30.5 | 200000 | 50000 | -20 | 70 | SSP | √ | √ | - | √ | - | [8 empty] | - | Auto Recovery | - | - | 40.8 | - | - | - | - | bar: CQC to EAC
LUC-012S | LUC-012S050DSM | Datasheet | CC | 90 ~ 305 | - | - | 12 | 12 | - | 24 | 0.5 | 20 | 1 | 0~10V | 1 | - | Y | Y | - | - | Y* | Y | Y | 0.98 | 0.94 | 0.9 | - | 79% | 80% | 79% | - | 83.5 | 41.5 | 25 | 200000 | 50000 | -20 | 70 | DSM | √ | √ | - | √ | - | [8 empty] | - | Auto Recovery | - | - | 28.8 | - | - | - | - | bar: CQC to EAC
LUC-012S | LUC-012S050DSP | Datasheet | CC | 90 ~ 305 | - | - | 12 | 12 | - | 24 | 0.5 | 20 | 1 | 0~10V | 1 | - | Y | Y | - | - | Y* | Y | Y | 0.98 | 0.94 | 0.9 | - | 79% | 80% | 79% | - | 104.5 | 42 | 30.5 | 200000 | 50000 | -20 | 70 | DSP | √ | √ | - | √ | - | [8 empty] | - | Auto Recovery | - | - | 28.8 | - | - | - | - | bar: CQC to EAC
LUC-012S | LUC-012S050SSM | Datasheet | CC | 90 ~ 305 | - | - | 12 | 12 | - | 24 | 0.5 | 20 | 1 | - | 1 | - | Y | Y | - | - | Y* | Y | Y | 0.98 | 0.94 | 0.9 | - | 79% | 80% | 79% | - | 83.5 | 41.5 | 25 | 200000 | 50000 | -20 | 70 | SSM | √ | √ | - | √ | - | [8 empty] | - | Auto Recovery | - | - | 28.8 | - | - | - | - | bar: CQC to EAC
LUC-012S | LUC-012S050SSP | Datasheet | CC | 90 ~ 305 | - | - | 12 | 12 | - | 24 | 0.5 | 20 | 1 | - | 1 | - | Y | Y | - | - | Y* | Y | Y | 0.98 | 0.94 | 0.9 | - | 79% | 80% | 79% | - | 104.5 | 42 | 30.5 | 200000 | 50000 | -20 | 70 | SSP | √ | √ | - | √ | - | [8 empty] | - | Auto Recovery | - | - | 28.8 | - | - | - | - | bar: CQC to EAC
LUC-012S | LUC-012S070DSM | Datasheet | CC | 90 ~ 305 | - | - | 12 | 9 | - | 17 | 0.7 | 20 | 1 | 0~10V | 1 | - | Y | Y | - | - | Y* | Y | Y | 0.98 | 0.94 | 0.9 | - | 79% | 80% | 79% | - | 83.5 | 41.5 | 25 | 200000 | 50000 | -20 | 70 | DSM | √ | √ | - | √ | - | [8 empty] | - | Auto Recovery | - | - | 20.4 | - | - | - | - | bar: CQC to EAC
LUC-012S | LUC-012S070DSP | Datasheet | CC | 90 ~ 305 | - | - | 12 | 9 | - | 17 | 0.7 | 20 | 1 | 0~10V | 1 | - | Y | Y | - | - | Y* | Y | Y | 0.98 | 0.94 | 0.9 | - | 79% | 80% | 79% | - | 104.5 | 42 | 30.5 | 200000 | 50000 | -20 | 70 | DSP | √ | √ | - | √ | - | [8 empty] | - | Auto Recovery | - | - | 20.4 | - | - | - | - | bar: CQC to EAC
LUC-012S | LUC-012S070SSM | Datasheet | CC | 90 ~ 305 | - | - | 12 | 9 | - | 17 | 0.7 | 20 | 1 | - | 1 | - | Y | Y | - | - | Y* | Y | Y | 0.98 | 0.94 | 0.9 | - | 79% | 80% | 79% | - | 83.5 | 41.5 | 25 | 200000 | 50000 | -20 | 70 | SSM | √ | √ | - | √ | - | [8 empty] | - | Auto Recovery | - | - | 20.4 | - | - | - | - | bar: CQC to EAC
LUC-012S | LUC-012S070SSP | Datasheet | CC | 90 ~ 305 | - | - | 12 | 9 | - | 17 | 0.7 | 20 | 1 | - | 1 | - | Y | Y | - | - | Y* | Y | Y | 0.98 | 0.94 | 0.9 | - | 79% | 80% | 79% | - | 104.5 | 42 | 30.5 | 200000 | 50000 | -20 | 70 | SSP | √ | √ | - | √ | - | [8 empty] | - | Auto Recovery | - | - | 20.4 | - | - | - | - | bar: CQC to EAC
LUC-018S | LUC-018S035DSP | Datasheet | CC | 90 ~ 305 | - | - | 18 | 26 | - | 51 | 0.35 | 20 | 1 | 0~10V | 1 | - | Y | Y | - | - | Y* | Y | - | - | 0.94 | - | - | 84% | 85% | 84% | - | 120 | 42 | 30.5 | 250000 | 50000 | -20 | 70 | DSP | √ | √ | - | √ | - | [8 empty] | - | Hiccup | - | 56 | 59.1 | 12 | 60 | - | - | bar: CQC to EAC
LUC-018S | LUC-018S035SSP | Datasheet | CC | 90 ~ 305 | - | - | 18 | 26 | - | 51 | 0.35 | 20 | 1 | - | 1 | - | Y | Y | - | - | Y* | Y | - | - | 0.94 | - | - | 84% | 85% | 84% | - | 120 | 42 | 30.5 | 250000 | 50000 | -20 | 70 | SSP | √ | √ | - | √ | - | [8 empty] | - | Hiccup | - | 56 | 59.1 | - | - | - | - | bar: CQC to EAC
LUC-018S | LUC-018S050DSP | Datasheet | CC | 90 ~ 305 | - | - | 18 | 18 | - | 36 | 0.5 | 20 | 1 | 0~10V | 1 | - | Y | Y | - | - | Y* | Y | Y | - | 0.94 | - | - | 84% | 85% | 84% | - | 120 | 42 | 30.5 | 250000 | 50000 | -20 | 70 | DSP | √ | √ | - | √ | - | [8 empty] | - | Hiccup | - | 40 | 42 | 12 | 60 | - | - | bar: CQC to EAC
LUC-018S | LUC-018S050SSP | Datasheet | CC | 90 ~ 305 | - | - | 18 | 18 | - | 36 | 0.5 | 20 | 1 | - | 1 | - | Y | Y | - | - | Y* | Y | Y | - | 0.94 | - | - | 84% | 85% | 84% | - | 120 | 42 | 30.5 | 250000 | 50000 | -20 | 70 | SSP | √ | √ | - | √ | - | [8 empty] | - | Hiccup | - | 40 | 42 | - | - | - | - | bar: CQC to EAC
LUC-018S | LUC-018S070DSF | Datasheet | CC | 90 ~ 305 | 127 ~ 300 | 127 ~ 250 | 18 | 5 | - | 25 | 0.7 | 54 | 1 | 0~10V | 1 | - | Y | Y | - | - | Y* | Y | Y | 0.98 | 0.95 | - | - | 83.5% | 84 | 82.5 | - | 227 | 30 | 25 | 483000 | 137000 | -30 | 70 | DSF | √ | √ | - | √ | √ | [8 empty] | - | Latch | Decrease Current | - | 30 | 12 | 20 | - | - | bar: CQC to EAC
LUC-018S | LUC-018S070DSP | Datasheet | CC | 90 ~ 305 | - | - | 18 | 13 | - | 26 | 0.7 | 20 | 1 | 0~10V | 1 | - | Y | Y | - | - | Y* | Y | Y | - | 0.94 | - | - | 83% | 84% | 83% | - | 120 | 42 | 30.5 | 250000 | 50000 | -20 | 70 | DSP | √ | √ | - | √ | - | [8 empty] | - | Hiccup | - | 31 | 34 | 12 | 60 | - | - | bar: CQC to EAC
LUC-018S | LUC-018S070SSF |  | CC | 90 ~ 305 | 127 ~ 300 | 127 ~ 250 | 18 | 5 | - | 25 | 0.7 | 54 | 1 | - | 1 | - | Y | Y | - | - | Y* | Y | Y | 0.98 | 0.95 | - | - | 83.5% | 84 | 82.5 | - | 227 | 30 | 25 | 483000 | 137000 | -30 | 70 | SSF | √ | √ | - | √ | √ | [8 empty] | - | Latch | Decrease Current | - | 30 | - | - | - | - | bar: CQC to EAC
LUC-018S | LUC-018S070SSP | Datasheet | CC | 90 ~ 305 | - | - | 18 | 13 | - | 26 | 0.7 | 20 | 1 | - | 1 | - | Y | Y | - | - | Y* | Y | Y | - | 0.94 | - | - | 83% | 84% | 83% | - | 120 | 42 | 30.5 | 250000 | 50000 | -20 | 70 | SSP | √ | √ | - | √ | - | [8 empty] | - | Hiccup | - | 31 | 34 | - | - | - | - | bar: CQC to EAC
LUC-018S | LUC-018S105DSP | Datasheet | CC | 90 ~ 305 | - | - | 18 | 9 | - | 17 | 1.05 | 20 | 1 | 0~10V | 1 | - | Y | Y | - | - | Y* | Y | Y | - | 0.94 | - | - | 81% | 82% | 81% | - | 120 | 42 | 30.5 | 250000 | 50000 | -20 | 70 | DSP | √ | √ | - | √ | - | [8 empty] | - | Hiccup | - | 21 | 24 | 12 | 60 | - | - | bar: CQC to EAC
LUC-018S | LUC-018S105SSP | Datasheet | CC | 90 ~ 305 | - | - | 18 | 9 | - | 17 | 1.05 | 20 | 1 | - | 1 | - | Y | Y | - | - | Y* | Y | Y | - | 0.94 | - | - | 81% | 82% | 81% | - | 120 | 42 | 30.5 | 250000 | 50000 | -20 | 70 | SSP | √ | √ | - | √ | - | [8 empty] | - | Hiccup | - | 21 | 24 | - | - | - | - | bar: CQC to EAC
LUC-024S | LUC-024S035DSP | Datasheet | CC | 90 ~ 305 | - | - | 25 | 36 | - | 72 | 0.35 | 20 | 1 | 0~10V | 1 | - | Y | Y | - | - | Y* | - | - | 0.98 | 0.94 | 0.93 | - | 85% | 86% | 85% | - | 120 | 42 | 30.5 | 250000 | 50000 | -20 | 70 | DSP | √ | √ | - | √ | - | [8 empty] | - | Hiccup | - | 77 | 80 | 12 | 60 | - | - | bar: CQC to EAC
LUC-024S | LUC-024S035DSW | Datasheet | CC | 90 ~ 305 | 100 ~ 300 | 100 ~ 250 | 24 | 44 | - | 72 | 0.35 | 20 | 1 | 0~10V | 1 | Y | - | Y | - | - | Y# | - | - | - | 0.94 | - | - | 85% | 86% | 85% | - | 160 | 40 | 30 | 307000 | 67000 | -20 | 70 | DSW | √ | √ | - | √ | √ | [8 empty] | - | Hiccup | - | 77 | 80 | 12 | 20 | - | - | bar: CQC to EAC
LUC-024S | LUC-024S035SSP | Datasheet | CC | 90 ~ 305 | - | - | 25 | 36 | - | 72 | 0.35 | 20 | 1 | - | 1 | - | Y | Y | - | - | Y* | - | - | 0.98 | 0.94 | 0.93 | - | 85% | 86% | 85% | - | 120 | 42 | 30.5 | 250000 | 50000 | -20 | 70 | SSP | √ | √ | - | √ | - | [8 empty] | - | Hiccup | - | 77 | 80 | - | - | - | - | bar: CQC to EAC
LUC-024S | LUC-024S035SSW | Datasheet | CC | 90 ~ 305 | 100 ~ 300 | 100 ~ 250 | 24 | 44 | - | 72 | 0.35 | 20 | 1 | - | 1 | Y | - | Y | - | - | Y# | - | - | - | 0.94 | - | - | 85% | 86% | 85% | - | 160 | 40 | 30 | 307000 | 67000 | -20 | 70 | SSW | √ | √ | - | √ | √ | [8 empty] | - | Hiccup | - | 77 | 80 | - | - | - | - | bar: CQC to EAC
LUC-024S | LUC-024S050DSP | Datasheet | CC | 90 ~ 305 | - | - | 24 | 24 | - | 48 | 0.5 | 20 | 1 | 0~10V | 1 | - | Y | Y | - | - | Y* | Y | - | 0.98 | 0.94 | 0.93 | - | 85% | 86% | 85% | - | 120 | 42 | 30.5 | 250000 | 50000 | -20 | 70 | DSP | √ | √ | - | √ | - | [8 empty] | - | Hiccup | - | 52 | 55 | 12 | 60 | - | - | bar: CQC to EAC
LUC-024S | LUC-024S050SSP | Datasheet | CC | 90 ~ 305 | - | - | 24 | 24 | - | 48 | 0.5 | 20 | 1 | - | 1 | - | Y | Y | - | - | Y* | Y | - | 0.98 | 0.94 | 0.93 | - | 85% | 86% | 85% | - | 120 | 42 | 30.5 | 250000 | 50000 | -20 | 70 | SSP | √ | √ | - | √ | - | [8 empty] | - | Hiccup | - | 52 | 55 | - | - | - | - | bar: CQC to EAC
LUC-024S | LUC-024S053DSW | Datasheet | CC | 90 ~ 305 | 100 ~ 300 | 100 ~ 250 | 24 | 29 | - | 48 | 0.53 | 20 | 1 | 0~10V | 1 | Y | - | Y | - | - | Y# | Y | Y | - | 0.94 | - | - | 85% | 86% | 85% | - | 160 | 40 | 30 | 307000 | 67000 | -20 | 70 | DSW | √ | √ | - | √ | √ | [8 empty] | - | Hiccup | - | 52 | 55 | 12 | 20 | - | - | bar: CQC to EAC
LUC-024S | LUC-024S053SSW | Datasheet | CC | 90 ~ 305 | 100 ~ 300 | 100 ~ 250 | 24 | 29 | - | 48 | 0.53 | 20 | 1 | - | 1 | Y | - | Y | - | - | Y# | Y | Y | - | 0.94 | - | - | 85% | 86% | 85% | - | 160 | 40 | 30 | 307000 | 67000 | -20 | 70 | SSW | √ | √ | - | √ | √ | [8 empty] | - | Hiccup | - | 52 | 55 | - | - | - | - | bar: CQC to EAC
LUC-024S | LUC-024S070DSP | Datasheet | CC | 90 ~ 305 | - | - | 24 | 18 | - | 36 | 0.7 | 20 | 1 | 0~10V | 1 | - | Y | Y | - | - | Y* | Y | Y | 0.98 | 0.94 | 0.93 | - | 84% | 85% | 84% | - | 120 | 42 | 30.5 | 250000 | 50000 | -20 | 70 | DSP | √ | √ | - | √ | - | [8 empty] | - | Hiccup | - | 40 | 42 | 12 | 60 | - | - | bar: CQC to EAC
LUC-024S | LUC-024S070DSW | Datasheet | CC | 90 ~ 305 | 100 ~ 300 | 100 ~ 250 | 24 | 22 | - | 36 | 0.7 | 20 | 1 | 0~10V | 1 | Y | - | Y | - | - | Y# | Y | Y | - | 0.94 | - | - | 84% | 85% | 84% | - | 160 | 40 | 30 | 307000 | 67000 | -20 | 70 | DSW | √ | √ | - | √ | √ | [8 empty] | - | Hiccup | - | 40 | 42 | 12 | 20 | - | - | bar: CQC to EAC
LUC-024S | LUC-024S070SSP | Datasheet | CC | 90 ~ 305 | - | - | 24 | 18 | - | 36 | 0.7 | 20 | 1 | - | 1 | - | Y | Y | - | - | Y* | Y | Y | 0.98 | 0.94 | 0.93 | - | 84% | 85% | 84% | - | 120 | 42 | 30.5 | 250000 | 50000 | -20 | 70 | SSP | √ | √ | - | √ | - | [8 empty] | - | Hiccup | - | 40 | 42 | - | - | - | - | bar: CQC to EAC
LUC-024S | LUC-024S070SSW | Datasheet | CC | 90 ~ 305 | 100 ~ 300 | 100 ~ 250 | 24 | 22 | - | 36 | 0.7 | 20 | 1 | - | 1 | Y | - | Y | - | - | Y# | Y | Y | - | 0.94 | - | - | 84% | 85% | 84% | - | 160 | 40 | 30 | 307000 | 67000 | -20 | 70 | SSW | √ | √ | - | √ | √ | [8 empty] | - | Hiccup | - | 40 | 42 | - | - | - | - | bar: CQC to EAC
LUC-024S | LUC-024S105DSP | Datasheet | CC | 90 ~ 305 | - | - | 24 | 12 | - | 24 | 1.05 | 20 | 1 | 0~10V | 1 | - | Y | Y | - | - | Y* | Y | Y | 0.98 | 0.94 | 0.93 | - | 83% | 84% | 83% | - | 120 | 42 | 30.5 | 250000 | 50000 | -20 | 70 | DSP | √ | √ | - | √ | - | [8 empty] | - | Hiccup | - | 28 | 30 | 12 | 60 | - | - | bar: CQC to EAC
LUC-024S | LUC-024S105DSW | Datasheet | CC | 90 ~ 305 | 100 ~ 300 | 100 ~ 250 | 24 | 15 | - | 24 | 1.05 | 20 | 1 | 0~10V | 1 | Y | - | Y | - | - | Y# | Y | Y | - | 0.94 | - | - | 83% | 84% | 83% | - | 160 | 40 | 30 | 307000 | 67000 | -20 | 70 | DSW | √ | √ | - | √ | √ | [8 empty] | - | Hiccup | - | 28 | 30 | 12 | 20 | - | - | bar: CQC to EAC
LUC-024S | LUC-024S105SSP | Datasheet | CC | 90 ~ 305 | - | - | 24 | 12 | - | 24 | 1.05 | 20 | 1 | - | 1 | - | Y | Y | - | - | Y* | Y | Y | 0.98 | 0.94 | 0.93 | - | 83% | 84% | 83% | - | 120 | 42 | 30.5 | 250000 | 50000 | -20 | 70 | SSP | √ | √ | - | √ | - | [8 empty] | - | Hiccup | - | 28 | 30 | - | - | - | - | bar: CQC to EAC
LUC-024S | LUC-024S105SSW | Datasheet | CC | 90 ~ 305 | 100 ~ 300 | 100 ~ 250 | 24 | 15 | - | 24 | 1.05 | 20 | 1 | - | 1 | Y | - | Y | - | - | Y# | Y | Y | - | 0.94 | - | - | 83% | 84% | 83% | - | 160 | 40 | 30 | 307000 | 67000 | -20 | 70 | SSW | √ | √ | - | √ | √ | [8 empty] | - | Hiccup | - | 28 | 30 | - | - | - | - | bar: CQC to EAC
LUC-026S | LUC-026S035DSF | Datasheet | CC | 90 ~ 305 | 127 ~ 300 | 127 ~ 250 | 26 | 25 | - | 75 | 0.35 | 54 | 1 | 0~10V | 1 | - | Y | Y | - | - | Y* | - | - | 0.98 | 0.95 | - | - | 86.5% | 87% | 85.5% | - | 227 | 30 | 25 | 406000 | 120000 | -30 | 70 | DSF | √ | √ | - | √ | √ | [8 empty] | - | Latch | Decrease Current | - | 97.5 | 12 | 20 | - | - | bar: CQC to EAC
LUC-026S | LUC-026S070DSF | Datasheet | CC | 90 ~ 305 | 127 ~ 300 | 127 ~ 250 | 26 | 13 | - | 37 | 0.7 | 54 | 2 | 0~10V | 1 | - | Y | Y | - | - | Y* | Y | Y | 0.98 | 0.95 | - | - | 85.5% | 86% | 85% | - | 227 | 30 | 25 | 406000 | 120000 | -30 | 70 | DSF | √ | √ | - | √ | √ | [8 empty] | - | Latch | Decrease Current | - | 48 | 12 | 20 | - | - | bar: CQC to EAC
LUC-030S | LUC-030S140DSP |  | CC | 90 ~ 305 | - | - | 30 | 11 | - | 21.5 | 1.4 | 20 | 1 | 0~10V | 1 | - | Y | Y | - | - | Y* | Y | Y | 0.96 | 0.95 | - | - | 82% | 83% | 82% | - | 120 | 42 | 34 | - | - | - | - | DSP | √ | - | - | - | - | [8 empty] | - | Auto Recovery | - | - | 25 | - | - | - | - | bar: CQC to EAC
LUC-040S | LUC-040S053DSF | Datasheet | CC | 90 ~ 305 | - | 127 ~ 250 | 40 | 25 | - | 75 | 0.53 | 54 | 1 | 0~10V | 1 | - | Y | Y | - | - | Y* | - | - | 0.96 | 0.95 | - | - | 86.5% | 87.5% | 87.5% | - | 313 | 30 | 25 | 488000 | 120000 | -30 | 70 | DSF | - | √ | - | √ | √ | [8 empty] | - | Latch | Decrease Current | - | 90 | 12 | 20 | - | - | bar: CQC to EAC
LUC-040S | LUC-040S060RSP | Datasheet | CC | 90 ~ 305 | - | - | 34.2 | 28 | - | 57 | 0.6 | - | 1 | TRIAC | 1 | - | Y | Y | - | - | Y# | - | - | - | 0.95 | - | - | 85% | 86% | - | - | 95 | 70 | 32 | - | - | - | - | RSP | √ | - | - | - | - | [8 empty] | - | Hiccup | - | - | 67 | - | - | - | - | bar: CQC to EAC
LUC-040S | LUC-040S070DSF | Datasheet | CC | 90 ~ 305 | - | 127 ~ 250 | 38 | 19 | - | 55 | 0.7 | 54 | 1 | 0~10V | 1 | - | Y | Y | - | - | Y* | Y | Y | 0.96 | 0.95 | - | - | 85.5% | 87% | 86.5% | - | 313 | 30 | 25 | 488000 | 120000 | -30 | 70 | DSF | - | √ | - | √ | √ | [8 empty] | - | Latch | Decrease Current | - | 66 | 12 | 20 | - | - | bar: CQC to EAC
LUC-040S | LUC-040S105DSF | Datasheet | CC | 90 ~ 305 | - | 127 ~ 250 | 40 | 13 | - | 38 | 1.05 | 54 | 1 | 0~10V | 1 | - | Y | Y | - | - | Y* | Y | Y | 0.96 | 0.95 | - | - | 84% | 85.5% | 85.5% | - | 313 | 30 | 25 | 488000 | 120000 | -30 | 70 | DSF | - | √ | - | √ | √ | [8 empty] | - | Latch | Decrease Current | - | 45.6 | 12 | 20 | - | - | bar: CQC to EAC
LUC-042D | LUC-042D045DDM | Datasheet | CC | 90 ~ 305 | - | - | 42 | 27 | - | 47 | 0.45*2 | 54 | 2 | 0~10V | 2 | Y | - | - | - | - | Y# | - | - | 0.98 | 0.94 | 0.92 | - | 86% | - | 87% | - | 213 | 43.5 | 30.5 | 471000 | 87900 | -20 | 70 | DDM | - | √ | - | - | - | [8 empty] | - | - | - | 44 | 52 | 12 | 60 | - | - | bar: CQC to EAC
LUC-042D | LUC-042D045DSM | Datasheet | CC | 90 ~ 305 | - | - | 42 | 27 | - | 47 | 0.45*2 | 54 | 2 | 0~10V | 2 | - | Y | Y | - | - | Y* | Y | Y | 0.98 | 0.94 | 0.92 | - | 86% | - | 87% | - | 213 | 43.5 | 30.5 | 471000 | 87900 | -20 | 70 | DSM | √ | √ | - | √ | - | [8 empty] | - | Latch | - | 51.7 | 61.1 | 12 | 60 | - | - | bar: CQC to EAC
LUC-042D | LUC-042D045SDM | Datasheet | CC | 90 ~ 305 | - | - | 42 | 27 | - | 47 | 0.45*2 | 54 | 2 | - | 2 | Y | - | - | - | - | Y# | - | - | 0.98 | 0.94 | 0.92 | - | 86% | - | 87% | - | 213 | 43.5 | 30.5 | 471000 | 87900 | -20 | 70 | SDM | - | √ | - | - | - | [8 empty] | - | - | - | 44 | 52 | - | - | - | - | bar: CQC to EAC
LUC-042D | LUC-042D045SSM | Datasheet | CC | 90 ~ 305 | - | - | 42 | 27 | - | 47 | 0.45*2 | 54 | 2 | - | 2 | - | Y | Y | - | - | Y* | Y | Y | 0.98 | 0.94 | 0.92 | - | 86% | - | 87% | - | 213 | 43.5 | 30.5 | 471000 | 87900 | -20 | 70 | SSM | √ | √ | - | √ | - | [8 empty] | - | Latch | - | 51.7 | 61.1 | - | - | - | - | bar: CQC to EAC
LUC-042D | LUC-042D052DDM | Datasheet | CC | 90 ~ 305 | - | - | 42 | 20 | - | 41 | 0.52*2 | 54 | 2 | 0~10V | 2 | Y | - | - | - | - | Y# | - | - | 0.98 | 0.94 | 0.92 | - | 85% | - | 86% | - | 213 | 43.5 | 30.5 | 471000 | 87900 | -20 | 70 | DDM | - | √ | - | - | - | [8 empty] | - | - | - | 33 | 39 | 12 | 60 | - | - | bar: CQC to EAC
LUC-042D | LUC-042D052DSM | Datasheet | CC | 90 ~ 305 | - | - | 42 | 20 | - | 41 | 0.52*2 | 54 | 2 | 0~10V | 2 | - | Y | Y | - | - | Y* | Y | Y | 0.98 | 0.94 | 0.92 | - | 85% | - | 86% | - | 213 | 43.5 | 30.5 | 471000 | 87900 | -20 | 70 | DSM | √ | √ | - | √ | - | [8 empty] | - | Latch | - | 45.1 | 53.3 | 12 | 60 | - | - | bar: CQC to EAC
LUC-042D | LUC-042D052SDM | Datasheet | CC | 90 ~ 305 | - | - | 42 | 20 | - | 41 | 0.52*2 | 54 | 2 | - | 2 | Y | - | - | - | - | Y# | - | - | 0.98 | 0.94 | 0.92 | - | 85% | - | 86% | - | 213 | 43.5 | 30.5 | 471000 | 87900 | -20 | 70 | SDM | - | √ | - | - | - | [8 empty] | - | - | - | 33 | 39 | - | - | - | - | bar: CQC to EAC
LUC-042D | LUC-042D052SSM | Datasheet | CC | 90 ~ 305 | - | - | 42 | 20 | - | 41 | 0.52*2 | 54 | 2 | - | 2 | - | Y | Y | - | - | Y* | Y | Y | 0.98 | 0.94 | 0.92 | - | 85% | - | 86% | - | 213 | 43.5 | 30.5 | 471000 | 87900 | -20 | 70 | SSM | √ | √ | - | √ | - | [8 empty] | - | Latch | - | 45.1 | 53.3 | - | - | - | - | bar: CQC to EAC
LUC-042D | LUC-042D056DDM | Datasheet | CC | 90 ~ 305 | - | - | 42 | 20 | - | 40 | 0.56*2 | 54 | 2 | 0~10V | 2 | Y | - | - | - | - | Y# | - | - | 0.98 | 0.94 | 0.92 | - | 85% | - | 86% | - | 213 | 43.5 | 30.5 | 471000 | 87900 | -20 | 70 | DDM | - | √ | - | - | - | [8 empty] | - | - | - | 132 | 156 | 12 | 60 | - | - | bar: CQC to EAC
LUC-042D | LUC-042D056DSM | Datasheet | CC | 90 ~ 305 | - | - | 42 | 20 | - | 40 | 0.56*2 | 54 | 2 | 0~10V | 2 | - | Y | Y | - | - | Y* | Y | Y | 0.98 | 0.94 | 0.92 | - | 85% | - | 86% | - | 213 | 43.5 | 30.5 | 471000 | 87900 | -20 | 70 | DSM | √ | √ | - | √ | - | [8 empty] | - | Latch | - | 44 | 52 | 12 | 60 | - | - | bar: CQC to EAC
LUC-042D | LUC-042D056SDM | Datasheet | CC | 90 ~ 305 | - | - | 42 | 20 | - | 40 | 0.56*2 | 54 | 2 | - | 2 | Y | - | - | - | - | Y# | - | - | 0.98 | 0.94 | 0.92 | - | 85% | - | 86% | - | 213 | 43.5 | 30.5 | 471000 | 87900 | -20 | 70 | SDM | - | √ | - | - | - | [8 empty] | - | - | - | 132 | 156 | - | - | - | - | bar: CQC to EAC
LUC-042D | LUC-042D056SSM | Datasheet | CC | 90 ~ 305 | - | - | 42 | 20 | - | 40 | 0.56*2 | 54 | 2 | - | 2 | - | Y | Y | - | - | Y* | Y | Y | 0.98 | 0.94 | 0.92 | - | 85% | - | 86% | - | 213 | 43.5 | 30.5 | 471000 | 87900 | -20 | 70 | SSM | √ | √ | - | √ | - | [8 empty] | - | Latch | - | 44 | 52 | - | - | - | - | bar: CQC to EAC
LUC-042D | LUC-042D070DDM | Datasheet | CC | 90 ~ 305 | - | - | 42 | 17 | - | 30 | 0.7*2 | 54 | 2 | 0~10V | 2 | Y | - | - | - | - | Y# | - | - | 0.98 | 0.94 | 0.92 | - | 84% | - | 85% | - | 213 | 43.5 | 30.5 | 471000 | 87900 | -20 | 70 | DDM | - | √ | - | - | - | [8 empty] | - | - | - | 86.9 | 102.7 | 12 | 60 | - | - | bar: CQC to EAC
LUC-042D | LUC-042D070DSM | Datasheet | CC | 90 ~ 305 | - | - | 42 | 17 | - | 30 | 0.7*2 | 54 | 2 | 0~10V | 2 | - | Y | Y | - | - | Y* | Y | Y | 0.98 | 0.94 | 0.92 | - | 84% | - | 85% | - | 213 | 43.5 | 30.5 | 471000 | 87900 | -20 | 70 | DSM | √ | √ | - | √ | - | [8 empty] | - | Latch | - | 33 | 39 | 12 | 60 | - | - | bar: CQC to EAC
LUC-042D | LUC-042D070SDM | Datasheet | CC | 90 ~ 305 | - | - | 42 | 17 | - | 30 | 0.7*2 | 54 | 2 | - | 2 | Y | - | - | - | - | Y# | - | - | 0.98 | 0.94 | 0.92 | - | 84% | - | 85% | - | 213 | 43.5 | 30.5 | 471000 | 87900 | -20 | 70 | SDM | - | √ | - | - | - | [8 empty] | - | - | - | 86.9 | 102.7 | - | - | - | - | bar: CQC to EAC
LUC-042D | LUC-042D070SSM | Datasheet | CC | 90 ~ 305 | - | - | 42 | 17 | - | 30 | 0.7*2 | 54 | 2 | - | 2 | - | Y | Y | - | - | Y* | Y | Y | 0.98 | 0.94 | 0.92 | - | 84% | - | 85% | - | 213 | 43.5 | 30.5 | 471000 | 87900 | -20 | 70 | SSM | √ | √ | - | √ | - | [8 empty] | - | Latch | - | 33 | 39 | - | - | - | - | bar: CQC to EAC
LUC-042S | LUC-042S035DSW | Datasheet | CC | 90 ~ 305 | 100 ~ 300 | 100 ~ 250 | 42 | 60 | - | 120 | 0.35 | 20 | 1 | 0~10V | 1 | Y | - | Y | - | - | Y# | - | - | 0.96 | 0.95 | - | - | 89% | 90% | 90% | - | 120 | 81.5 | 32 | 235000 | 80500 | -30 | 70 | DSW | √ | √ | - | √ | √ | [8 empty] | - | - | - | - | 132 | 12 | 20 | - | - | bar: CQC to EAC
LUC-042S | LUC-042S035DTG | Datasheet | CC | 90 ~ 305 | 100 ~ 300 | - | 42 | 60 | - | 120 | 0.35 | 54 | 1 | 0~10V | 1 | - | Y | Y | - | Y | - | - | - | 0.96 | 0.95 | - | - | 89% | 90% | - | - | 95 | 70 | 32 | 303000 | 113000 | -30 | 70 | DTG | √ | - | - | √ | - | [8 empty] | - | Hiccup | Auto Recovery | - | 132 | 12 | 20 | - | - | bar: CQC to EAC
LUC-042S | LUC-042S035SSW | Datasheet | CC | 90 ~ 305 | 100 ~ 300 | 100 ~ 250 | 42 | 60 | - | 120 | 0.35 | 20 | 1 | - | 1 | Y | - | Y | - | - | Y# | - | - | 0.96 | 0.95 | - | - | 89% | 90% | 90% | - | 120 | 81.5 | 32 | 235000 | 80500 | -30 | 70 | SSW | √ | √ | - | √ | √ | [8 empty] | - | - | - | - | 132 | - | - | - | - | bar: CQC to EAC
LUC-042S | LUC-042S035STG | Datasheet | CC | 90 ~ 305 | 100 ~ 300 | - | 42 | 60 | - | 120 | 0.35 | 54 | 1 | - | 1 | - | Y | Y | - | Y | - | - | - | 0.96 | 0.95 | - | - | 89% | 90% | - | - | 95 | 70 | 32 | 303000 | 113000 | -30 | 70 | STG | √ | - | - | √ | - | [8 empty] | - | Hiccup | Auto Recovery | - | 132 | - | - | - | - | bar: CQC to EAC
LUC-042S | LUC-042S053DSW | Datasheet | CC | 90 ~ 305 | 100 ~ 300 | 100 ~ 250 | 42 | 40 | - | 79 | 0.53 | 20 | 1 | 0~10V | 1 | Y | - | Y | - | - | Y# | - | - | 0.96 | 0.95 | - | - | 89% | 90% | 90% | - | 120 | 81.5 | 32 | 235000 | 80500 | -30 | 70 | DSW | √ | √ | - | √ | √ | [8 empty] | - | - | - | - | 90 | 12 | 20 | - | - | bar: CQC to EAC
LUC-042S | LUC-042S053DTG | Datasheet | CC | 90 ~ 305 | 100 ~ 300 | - | 42 | 40 | - | 79 | 0.53 | 54 | 1 | 0~10V | 1 | - | Y | Y | - | Y | - | - | - | 0.96 | 0.95 | - | - | 88% | 89% | - | - | 95 | 70 | 32 | 303000 | 113000 | -30 | 70 | DTG | √ | - | - | √ | - | [8 empty] | - | Hiccup | Auto Recovery | - | 104 | 12 | 20 | - | - | bar: CQC to EAC
LUC-042S | LUC-042S053SSW | Datasheet | CC | 90 ~ 305 | 100 ~ 300 | 100 ~ 250 | 42 | 40 | - | 79 | 0.53 | 20 | 1 | - | 1 | Y | - | Y | - | - | Y# | - | - | 0.96 | 0.95 | - | - | 89% | 90% | 90% | - | 120 | 81.5 | 32 | 235000 | 80500 | -30 | 70 | SSW | √ | √ | - | √ | √ | [8 empty] | - | - | - | - | 90 | - | - | - | - | bar: CQC to EAC
LUC-042S | LUC-042S053STG | Datasheet | CC | 90 ~ 305 | 100 ~ 300 | - | 42 | 40 | - | 79 | 0.53 | 54 | 1 | - | 1 | - | Y | Y | - | Y | - | - | - | 0.96 | 0.95 | - | - | 88% | 89% | - | - | 95 | 70 | 32 | 303000 | 113000 | -30 | 70 | STG | √ | - | - | √ | - | [8 empty] | - | Hiccup | Auto Recovery | - | 104 | - | - | - | - | bar: CQC to EAC
LUC-042S | LUC-042S070DSP |  | CC | 90 ~ 305 | 100 ~ 300 | 100 ~ 250 | 39 | 28 | - | 56 | 0.7 | 66 | 1 | 0~10V | 1 | - | Y | Y | - | - | Y* | Y | Y | 0.96 | 0.95 | - | - | 88% | 89% | - | - | 95 | 70 | 32 | 536000 | 120000 | -40 | 70 | DSP | √ | √ | - | √ | √ | [8 empty] | - | - | - | - | - | - | - | - | - | bar: CQC to EAC
LUC-042S | LUC-042S070DSW | Datasheet | CC | 90 ~ 305 | 100 ~ 300 | 100 ~ 250 | 39 | 28 | - | 56 | 0.7 | 20 | 1 | 0~10V | 1 | Y | - | Y | - | - | Y# | Y | Y | 0.96 | 0.95 | - | - | 89% | 90% | 90% | - | 120 | 81.5 | 32 | 235000 | 80500 | -30 | 70 | DSW | √ | √ | - | √ | √ | [8 empty] | - | - | - | - | 59.6 | 12 | 20 | - | - | bar: CQC to EAC
LUC-042S | LUC-042S070DTG | Datasheet | CC | 90 ~ 305 | 100 ~ 300 | - | 39 | 28 | - | 56 | 0.7 | 54 | 1 | 0~10V | 1 | - | Y | Y | - | Y | - | Y | Y | 0.96 | 0.95 | - | - | 88% | 89% | - | - | 95 | 70 | 32 | 303000 | 113000 | -30 | 70 | DTG | √ | - | - | √ | - | [8 empty] | - | Hiccup | Auto Recovery | - | 59 | 12 | 20 | - | - | bar: CQC to EAC
LUC-042S | LUC-042S070SSP |  | CC | 90 ~ 305 | 100 ~ 300 | 100 ~ 250 | 39 | 28 | - | 56 | 0.7 | 66 | 1 | - | 1 | - | Y | Y | - | - | Y* | Y | Y | 0.96 | 0.95 | - | - | 88% | 89% | - | - | 95 | 70 | 32 | 536000 | 120000 | -40 | 70 | SSP | √ | √ | - | √ | √ | [8 empty] | - | - | - | - | - | - | - | - | - | bar: CQC to EAC
LUC-042S | LUC-042S070SSW | Datasheet | CC | 90 ~ 305 | 100 ~ 300 | 100 ~ 250 | 39 | 28 | - | 56 | 0.7 | 20 | 1 | - | 1 | Y | - | Y | - | - | Y# | Y | Y | 0.96 | 0.95 | - | - | 89% | 90% | 90% | - | 120 | 81.5 | 32 | 235000 | 80500 | -30 | 70 | SSW | √ | √ | - | √ | √ | [8 empty] | - | - | - | - | 59.6 | - | - | - | - | bar: CQC to EAC
LUC-042S | LUC-042S070STG | Datasheet | CC | 90 ~ 305 | 100 ~ 300 | - | 39 | 28 | - | 56 | 0.7 | 54 | 1 | - | 1 | - | Y | Y | - | Y | - | Y | Y | 0.96 | 0.95 | - | - | 88% | 89% | - | - | 95 | 70 | 32 | 303000 | 113000 | -30 | 70 | STG | √ | - | - | √ | - | [8 empty] | - | Hiccup | Auto Recovery | - | 59 | - | - | - | - | bar: CQC to EAC
LUC-042S | LUC-042S105DSW | Datasheet | CC | 90 ~ 305 | 100 ~ 300 | 100 ~ 250 | 40 | 20 | - | 38 | 1.05 | 20 | 1 | 0~10V | 1 | Y | - | Y | - | - | Y# | Y | Y | 0.96 | 0.95 | - | - | 88% | 89% | 89% | - | 120 | 81.5 | 32 | 235000 | 80500 | -30 | 70 | DSW | √ | √ | - | √ | √ | [8 empty] | - | - | - | - | 42 | 12 | 20 | - | - | bar: CQC to EAC
LUC-042S | LUC-042S105DTG | Datasheet | CC | 90 ~ 305 | 100 ~ 300 | - | 40 | 20 | - | 38 | 1.05 | 54 | 1 | 0~10V | 1 | - | Y | Y | - | Y | - | Y | Y | 0.96 | 0.95 | - | - | 86% | 88% | - | - | 95 | 70 | 32 | 303000 | 113000 | -30 | 70 | DTG | √ | - | - | √ | - | [8 empty] | - | Hiccup | Auto Recovery | - | 42 | 12 | 20 | - | - | bar: CQC to EAC
LUC-042S | LUC-042S105SSW | Datasheet | CC | 90 ~ 305 | 100 ~ 300 | 100 ~ 250 | 40 | 20 | - | 38 | 1.05 | 20 | 1 | - | 1 | Y | - | Y | - | - | Y# | Y | Y | 0.96 | 0.95 | - | - | 88% | 89% | 89% | - | 120 | 81.5 | 32 | 235000 | 80500 | -30 | 70 | SSW | √ | √ | - | √ | √ | [8 empty] | - | - | - | - | 42 | - | - | - | - | bar: CQC to EAC
LUC-042S | LUC-042S105STG | Datasheet | CC | 90 ~ 305 | 100 ~ 300 | - | 40 | 20 | - | 38 | 1.05 | 54 | 1 | - | 1 | - | Y | Y | - | Y | - | Y | Y | 0.96 | 0.95 | - | - | 86% | 88% | - | - | 95 | 70 | 32 | 303000 | 113000 | -30 | 70 | STG | √ | - | - | √ | - | [8 empty] | - | Hiccup | Auto Recovery | - | 42 | - | - | - | - | bar: CQC to EAC
LUC-042S | LUC-042S140DSW | Datasheet | CC | 90 ~ 305 | 100 ~ 300 | 100 ~ 250 | 42 | 15 | - | 30 | 1.4 | 20 | 1 | 0~10V | 1 | Y | - | Y | - | - | Y# | Y | Y | 0.96 | 0.95 | - | - | 87% | 88% | 88% | - | 120 | 81.5 | 32 | 235000 | 80500 | -30 | 70 | DSW | √ | √ | - | √ | √ | [8 empty] | - | - | - | - | 34 | 12 | 20 | - | - | bar: CQC to EAC
LUC-042S | LUC-042S140DTG | Datasheet | CC | 90 ~ 305 | 100 ~ 300 | - | 42 | 15 | - | 30 | 1.4 | 54 | 1 | 0~10V | 1 | - | Y | Y | - | Y | - | Y | Y | 0.96 | 0.95 | - | - | 86% | 87% | - | - | 95 | 70 | 32 | 303000 | 113000 | -30 | 70 | DTG | √ | - | - | √ | - | [8 empty] | - | Hiccup | Auto Recovery | - | 37 | 12 | 20 | - | - | bar: CQC to EAC
LUC-042S | LUC-042S140SSW | Datasheet | CC | 90 ~ 305 | 100 ~ 300 | 100 ~ 250 | 42 | 15 | - | 30 | 1.4 | 20 | 1 | - | 1 | Y | - | Y | - | - | Y# | Y | Y | 0.96 | 0.95 | - | - | 87% | 88% | 88% | - | 120 | 81.5 | 32 | 235000 | 80500 | -30 | 70 | SSW | √ | √ | - | √ | √ | [8 empty] | - | - | - | - | 34 | - | - | - | - | bar: CQC to EAC
LUC-042S | LUC-042S140STG | Datasheet | CC | 90 ~ 305 | 100 ~ 300 | - | 42 | 15 | - | 30 | 1.4 | 54 | 1 | - | 1 | - | Y | Y | - | Y | - | Y | Y | 0.96 | 0.95 | - | - | 86% | 87% | - | - | 95 | 70 | 32 | 303000 | 113000 | -30 | 70 | STG | √ | - | - | √ | - | [8 empty] | - | Hiccup | Auto Recovery | - | 37 | - | - | - | - | bar: CQC to EAC
LUC-042S | LUC-042S175DSW | Datasheet | CC | 90 ~ 305 | 100 ~ 300 | 100 ~ 250 | 42 | 12 | - | 24 | 1.75 | 20 | 1 | 0~10V | 1 | Y | - | Y | - | - | Y# | Y | Y | 0.96 | 0.95 | - | - | 86% | 87% | 87% | - | 120 | 81.5 | 32 | 235000 | 80500 | -30 | 70 | DSW | √ | √ | - | √ | √ | [8 empty] | - | - | - | - | 27 | 12 | 20 | - | - | bar: CQC to EAC
LUC-042S | LUC-042S175DTG | Datasheet | CC | 90 ~ 305 | 100 ~ 300 | - | 42 | 12 | - | 24 | 1.75 | 54 | 1 | 0~10V | 1 | - | Y | Y | - | Y | - | Y | Y | 0.96 | 0.95 | - | - | 85% | 87% | - | - | 95 | 70 | 32 | 303000 | 113000 | -30 | 70 | DTG | √ | - | - | √ | - | [8 empty] | - | Hiccup | Auto Recovery | - | 34 | 12 | 20 | - | - | bar: CQC to EAC
LUC-042S | LUC-042S175SSW | Datasheet | CC | 90 ~ 305 | 100 ~ 300 | 100 ~ 250 | 42 | 12 | - | 24 | 1.75 | 20 | 1 | - | 1 | Y | - | Y | - | - | Y# | Y | Y | 0.96 | 0.95 | - | - | 86% | 87% | 87% | - | 120 | 81.5 | 32 | 235000 | 80500 | -30 | 70 | SSW | √ | √ | - | √ | √ | [8 empty] | - | - | - | - | 27 | - | - | - | - | bar: CQC to EAC
LUC-042S | LUC-042S175STG | Datasheet | CC | 90 ~ 305 | 100 ~ 300 | - | 42 | 12 | - | 24 | 1.75 | 54 | 1 | - | 1 | - | Y | Y | - | Y | - | Y | Y | 0.96 | 0.95 | - | - | 85% | 87% | - | - | 95 | 70 | 32 | 303000 | 113000 | -30 | 70 | STG | √ | - | - | √ | - | [8 empty] | - | Hiccup | Auto Recovery | - | 34 | - | - | - | - | bar: CQC to EAC
LUC-042S | LUC-042S210DSW | Datasheet | CC | 90 ~ 305 | 100 ~ 300 | 100 ~ 250 | 42 | 10 | - | 20 | 2.1 | 20 | 1 | 0~10V | 1 | Y | - | Y | - | - | Y# | Y | Y | 0.96 | 0.95 | - | - | 86% | 87% | 87% | - | 120 | 81.5 | 32 | 235000 | 80500 | -30 | 70 | DSW | √ | √ | - | √ | √ | [8 empty] | - | - | - | - | 24 | 12 | 20 | - | - | bar: CQC to EAC
LUC-042S | LUC-042S210DTG | Datasheet | CC | 90 ~ 305 | 100 ~ 300 | - | 42 | 10 | - | 20 | 2.1 | 54 | 1 | 0~10V | 1 | - | Y | Y | - | Y | - | Y | Y | 0.96 | 0.95 | - | - | 85% | 87% | - | - | 95 | 70 | 32 | 303000 | 113000 | -30 | 70 | DTG | √ | - | - | √ | - | [8 empty] | - | Hiccup | Auto Recovery | - | 25 | 12 | 20 | - | - | bar: CQC to EAC
LUC-042S | LUC-042S210SSW | Datasheet | CC | 90 ~ 305 | 100 ~ 300 | 100 ~ 250 | 42 | 10 | - | 20 | 2.1 | 20 | 1 | - | 1 | Y | - | Y | - | - | Y# | Y | Y | 0.96 | 0.95 | - | - | 86% | 87% | 87% | - | 120 | 81.5 | 32 | 235000 | 80500 | -30 | 70 | SSW | √ | √ | - | √ | √ | [8 empty] | - | - | - | - | 24 | - | - | - | - | bar: CQC to EAC
LUC-042S | LUC-042S210STG | Datasheet | CC | 90 ~ 305 | 100 ~ 300 | - | 42 | 10 | - | 20 | 2.1 | 54 | 1 | - | 1 | - | Y | Y | - | Y | - | Y | Y | 0.96 | 0.95 | - | - | 85% | 87% | - | - | 95 | 70 | 32 | 303000 | 113000 | -30 | 70 | STG | √ | - | - | √ | - | [8 empty] | - | Hiccup | Auto Recovery | - | 25 | - | - | - | - | bar: CQC to EAC
LUC-052S | LUC-052S070DSF | Datasheet | CC | 90 ~ 305 | 127 ~ 300 | 127 ~ 250 | 52 | 25 | - | 75 | 0.7 | 54 | 2 | 0~10V | 1 | - | Y | Y | - | - | Y* | - | - | 0.96 | 0.95 | - | - | 84% | 86.5% | 86.5% | - | 313 | 30 | 25 | 246000 | 110000 | -30 | 70 | DSF | √ | √ | - | √ | - | [8 empty] | - | Latch | Decrease Current | - | 90 | 12 | 20 | - | - | bar: CQC to EAC
LUC-052S | LUC-052S105DSF | Datasheet | CC | 90 ~ 305 | 127 ~ 300 | 127 ~ 250 | 52 | 17 | - | 50 | 1.05 | 54 | 2 | 0~10V | 1 | - | Y | Y | - | - | Y* | Y | Y | 0.96 | 0.95 | - | - | 84% | 86% | 86% | - | 313 | 30 | 25 | 246000 | 110000 | -30 | 70 | DSF | √ | √ | - | √ | - | [8 empty] | - | Latch | Decrease Current | - | 60 | 12 | 20 | - | - | bar: CQC to EAC
LUC-052S | LUC-052S140DSF | Datasheet | CC | 90 ~ 305 | 127 ~ 300 | 127 ~ 250 | 52 | 13 | - | 37 | 1.4 | 54 | 2 | 0~10V | 1 | - | Y | Y | - | - | Y* | Y | Y | 0.96 | 0.95 | - | - | 82% | 84% | 84% | - | 313 | 30 | 25 | 246000 | 110000 | -30 | 70 | DSF | √ | √ | - | √ | - | [8 empty] | - | Latch | Decrease Current | - | 55 | 12 | 20 | - | - | bar: CQC to EAC
LUC-066T | LUC-066T045DDM | Datasheet | CC | 90 ~ 305 | - | 127 ~ 250 | 66 | 25 | - | 49 | 0.45*3 | 54 | 3 | 0~10V | 3 | Y | - | - | - | - | Y# | - | - | - | 0.96 | - | - | 86% | 87% | 87% | - | 273.3 | 43.5 | 30 | 304000 | 116000 | -20 | 70 | DDM | - | √ | - | - | - | [8 empty] | - | Latch | Decrease Current | 56.35 | 63.7 | 12 | 20 | - | - | bar: CQC to EAC
LUC-066T | LUC-066T045DSM | Datasheet | CC | 90 ~ 305 | - | - | 66 | 25 | - | 49 | 0.45*3 | 54 | 3 | 0~10V | 3 | - | Y | Y | - | - | Y* | Y | - | - | 0.96 | - | - | 86% | 87% | 87% | - | 273.3 | 43.5 | 30 | 304000 | 116000 | -20 | 70 | DSM | √ | √ | - | √ | - | [8 empty] | - | Latch | Decrease Current | 56.35 | 63.7 | 12 | 20 | - | - | bar: CQC to EAC
LUC-066T | LUC-066T045SDM | Datasheet | CC | 90 ~ 305 | - | 127 ~ 250 | 66 | 25 | - | 49 | 0.45*3 | 54 | 3 | - | 3 | Y | - | - | - | - | Y# | - | - | - | 0.96 | - | - | 86% | 87% | 87% | - | 273.3 | 43.5 | 30 | 304000 | 116000 | -20 | 70 | SDM | - | √ | - | - | - | [8 empty] | - | Latch | Decrease Current | 56.35 | 63.7 | - | - | - | - | bar: CQC to EAC
LUC-066T | LUC-066T045SSM | Datasheet | CC | 90 ~ 305 | - | - | 66 | 25 | - | 49 | 0.45*3 | 54 | 3 | - | 3 | - | Y | Y | - | - | Y* | Y | - | - | 0.96 | - | - | 86% | 87% | 87% | - | 273.3 | 43.5 | 30 | 304000 | 116000 | -20 | 70 | SSM | √ | √ | - | √ | - | [8 empty] | - | Latch | Decrease Current | 56.35 | 63.7 | - | - | - | - | bar: CQC to EAC
LUC-066T | LUC-066T056DDM | Datasheet | CC | 90 ~ 305 | - | 127 ~ 250 | 66 | 20 | - | 40 | 0.56*3 | 54 | 3 | 0~10V | 3 | Y | - | - | - | - | Y# | - | - | - | 0.96 | - | - | 85% | 86% | 86% | - | 273.3 | 43.5 | 30 | 304000 | 116000 | -20 | 70 | DDM | - | √ | - | - | - | [8 empty] | - | Latch | Decrease Current | 46 | 52 | 12 | 20 | - | - | bar: CQC to EAC
LUC-066T | LUC-066T056DSM | Datasheet | CC | 90 ~ 305 | - | - | 66 | 20 | - | 40 | 0.56*3 | 54 | 3 | 0~10V | 3 | - | Y | Y | - | - | Y* | Y | Y | - | 0.96 | - | - | 85% | 86% | 86% | - | 273.3 | 43.5 | 30 | 304000 | 116000 | -20 | 70 | DSM | √ | √ | - | √ | - | [8 empty] | - | Latch | Decrease Current | 46 | 52 | 12 | 20 | - | - | bar: CQC to EAC
LUC-066T | LUC-066T056SDM | Datasheet | CC | 90 ~ 305 | - | 127 ~ 250 | 66 | 20 | - | 40 | 0.56*3 | 54 | 3 | - | 3 | Y | - | - | - | - | Y# | - | - | - | 0.96 | - | - | 85% | 86% | 86% | - | 273.3 | 43.5 | 30 | 304000 | 116000 | -20 | 70 | SDM | - | √ | - | - | - | [8 empty] | - | Latch | Decrease Current | 46 | 52 | - | - | - | - | bar: CQC to EAC
LUC-066T | LUC-066T056SSM | Datasheet | CC | 90 ~ 305 | - | - | 66 | 20 | - | 40 | 0.56*3 | 54 | 3 | - | 3 | - | Y | Y | - | - | Y* | Y | Y | - | 0.96 | - | - | 85% | 86% | 86% | - | 273.3 | 43.5 | 30 | 304000 | 116000 | -20 | 70 | SSM | √ | √ | - | √ | - | [8 empty] | - | Latch | Decrease Current | 46 | 52 | - | - | - | - | bar: CQC to EAC
LUC-066T | LUC-066T070DDM | Datasheet | CC | 90 ~ 305 | - | 127 ~ 250 | 66 | 16 | - | 32 | 0.7*3 | 54 | 3 | 0~10V | 3 | Y | - | - | - | - | Y# | - | - | - | 0.96 | - | - | 84% | 85% | 85% | - | 273.3 | 43.5 | 30 | 304000 | 116000 | -20 | 70 | DDM | - | √ | - | - | - | [8 empty] | - | Latch | Decrease Current | 36.8 | 41.6 | 12 | 20 | - | - | bar: CQC to EAC
LUC-066T | LUC-066T070DSM | Datasheet | CC | 90 ~ 305 | - | - | 66 | 16 | - | 32 | 0.7*3 | 54 | 3 | 0~10V | 3 | - | Y | Y | - | - | Y* | Y | Y | - | 0.96 | - | - | 84% | 85% | 85% | - | 273.3 | 43.5 | 30 | 304000 | 116000 | -20 | 70 | DSM | √ | √ | - | √ | - | [8 empty] | - | Latch | Decrease Current | 36.8 | 41.6 | 12 | 20 | - | - | bar: CQC to EAC
LUC-066T | LUC-066T070SDM | Datasheet | CC | 90 ~ 305 | - | 127 ~ 250 | 66 | 16 | - | 32 | 0.7*3 | 54 | 3 | - | 3 | Y | - | - | - | - | Y# | - | - | - | 0.96 | - | - | 84% | 85% | 85% | - | 273.3 | 43.5 | 30 | 304000 | 116000 | -20 | 70 | SDM | - | √ | - | - | - | [8 empty] | - | Latch | Decrease Current | 36.8 | 41.6 | - | - | - | - | bar: CQC to EAC
LUC-066T | LUC-066T070SSM | Datasheet | CC | 90 ~ 305 | - | - | 66 | 16 | - | 32 | 0.7*3 | 54 | 3 | - | 3 | - | Y | Y | - | - | Y* | Y | Y | - | 0.96 | - | - | 84% | 85% | 85% | - | 273.3 | 43.5 | 30 | 304000 | 116000 | -20 | 70 | SSM | √ | √ | - | √ | - | [8 empty] | - | Latch | Decrease Current | 36.8 | 41.6 | - | - | - | - | bar: CQC to EAC
LUC-072Q | LUC-072Q045DDM | Datasheet | CC | 90 ~ 305 | - | 127 ~ 250 | 72 | 20 | - | 40 | 0.45*4 | 54 | 3 | 0~10V | 4 | Y | - | - | - | - | Y# | - | - | - | 0.96 | - | - | 84% | 86% | 86% | - | 273.3 | 43.5 | 30 | 202000 | 84000 | -20 | 70 | DDM | - | √ | - | - | - | [8 empty] | - | Latch | Decrease Current | 46 | 52 | 12 | 20 | - | - | bar: CQC to EAC
LUC-072Q | LUC-072Q045DSM | Datasheet | CC | 90 ~ 305 | - | - | 72 | 20 | - | 40 | 0.45*4 | 54 | 3 | 0~10V | 4 | - | Y | Y | - | - | Y* | Y | Y | - | 0.96 | - | - | 84% | 86% | 86% | - | 273.3 | 43.5 | 30 | 202000 | 84000 | -20 | 70 | DSM | √ | √ | - | √ | - | [8 empty] | - | Latch | Decrease Current | 46 | 52 | 12 | 20 | - | - | bar: CQC to EAC
LUC-072Q | LUC-072Q045SDM | Datasheet | CC | 90 ~ 305 | - | 127 ~ 250 | 72 | 20 | - | 40 | 0.45*4 | 54 | 3 | - | 4 | Y | - | - | - | - | Y# | - | - | - | 0.96 | - | - | 84% | 86% | 86% | - | 273.3 | 43.5 | 30 | 202000 | 84000 | -20 | 70 | SDM | - | √ | - | - | - | [8 empty] | - | Latch | Decrease Current | 46 | 52 | - | - | - | - | bar: CQC to EAC
LUC-072Q | LUC-072Q045SSM | Datasheet | CC | 90 ~ 305 | - | - | 72 | 20 | - | 40 | 0.45*4 | 54 | 3 | - | 4 | - | Y | Y | - | - | Y* | Y | Y | - | 0.96 | - | - | 84% | 86% | 86% | - | 273.3 | 43.5 | 30 | 202000 | 84000 | -20 | 70 | SSM | √ | √ | - | √ | - | [8 empty] | - | Latch | Decrease Current | 46 | 52 | - | - | - | - | bar: CQC to EAC
LUC-072Q | LUC-072Q056DDM | Datasheet | CC | 90 ~ 305 | - | 127 ~ 250 | 72 | 16 | - | 32 | 0.56*4 | 54 | 3 | 0~10V | 4 | Y | - | - | - | - | Y# | - | - | - | 0.96 | - | - | 84% | 86% | 86% | - | 273.3 | 43.5 | 30 | 202000 | 84000 | -20 | 70 | DDM | - | √ | - | - | - | [8 empty] | - | Latch | Decrease Current | 36.8 | 41.6 | 12 | 20 | - | - | bar: CQC to EAC
LUC-072Q | LUC-072Q056DSM | Datasheet | CC | 90 ~ 305 | - | - | 72 | 16 | - | 32 | 0.56*4 | 54 | 3 | 0~10V | 4 | - | Y | Y | - | - | Y* | Y | Y | - | 0.96 | - | - | 84% | 86% | 86% | - | 273.3 | 43.5 | 30 | 202000 | 84000 | -20 | 70 | DSM | √ | √ | - | √ | - | [8 empty] | - | Latch | Decrease Current | 36.8 | 41.6 | 12 | 20 | - | - | bar: CQC to EAC
LUC-072Q | LUC-072Q056SDM | Datasheet | CC | 90 ~ 305 | - | 127 ~ 250 | 72 | 16 | - | 32 | 0.56*4 | 54 | 3 | - | 4 | Y | - | - | - | - | Y# | - | - | - | 0.96 | - | - | 84% | 86% | 86% | - | 273.3 | 43.5 | 30 | 202000 | 84000 | -20 | 70 | SDM | - | √ | - | - | - | [8 empty] | - | Latch | Decrease Current | 36.8 | 41.6 | - | - | - | - | bar: CQC to EAC
LUC-072Q | LUC-072Q056SSM | Datasheet | CC | 90 ~ 305 | - | - | 72 | 16 | - | 32 | 0.56*4 | 54 | 3 | - | 4 | - | Y | Y | - | - | Y* | Y | Y | - | 0.96 | - | - | 84% | 86% | 86% | - | 273.3 | 43.5 | 30 | 202000 | 84000 | -20 | 70 | SSM | √ | √ | - | √ | - | [8 empty] | - | Latch | Decrease Current | 36.8 | 41.6 | - | - | - | - | bar: CQC to EAC
LUC-072Q | LUC-072Q070DDM | Datasheet | CC | 90 ~ 305 | - | 127 ~ 250 | 72 | 13 | - | 26 | 0.7*4 | 54 | 3 | 0~10V | 4 | Y | - | - | - | - | Y# | - | - | - | 0.96 | - | - | 83% | 85% | 85% | - | 273.3 | 43.5 | 30 | 202000 | 84000 | -20 | 70 | DDM | - | √ | - | - | - | [8 empty] | - | Latch | Decrease Current | 29.9 | 33.8 | 12 | 20 | - | - | bar: CQC to EAC
LUC-072Q | LUC-072Q070DSM | Datasheet | CC | 90 ~ 305 | - | - | 72 | 13 | - | 26 | 0.7*4 | 54 | 3 | 0~10V | 4 | - | Y | Y | - | - | Y* | Y | Y | - | 0.96 | - | - | 83% | 85% | 85% | - | 273.3 | 43.5 | 30 | 202000 | 84000 | -20 | 70 | DSM | √ | √ | - | √ | - | [8 empty] | - | Latch | Decrease Current | 29.9 | 33.8 | 12 | 20 | - | - | bar: CQC to EAC
LUC-072Q | LUC-072Q070SDM | Datasheet | CC | 90 ~ 305 | - | 127 ~ 250 | 72 | 13 | - | 26 | 0.7*4 | 54 | 3 | - | 4 | Y | - | - | - | - | Y# | - | - | - | 0.96 | - | - | 83% | 85% | 85% | - | 273.3 | 43.5 | 30 | 202000 | 84000 | -20 | 70 | SDM | - | √ | - | - | - | [8 empty] | - | Latch | Decrease Current | 29.9 | 33.8 | - | - | - | - | bar: CQC to EAC
LUC-072Q | LUC-072Q070SSM | Datasheet | CC | 90 ~ 305 | - | - | 72 | 13 | - | 26 | 0.7*4 | 54 | 3 | - | 4 | - | Y | Y | - | - | Y* | Y | Y | - | 0.96 | - | - | 83% | 85% | 85% | - | 273.3 | 43.5 | 30 | 202000 | 84000 | -20 | 70 | SSM | √ | √ | - | √ | - | [8 empty] | - | Latch | Decrease Current | 29.9 | 33.8 | - | - | - | - | bar: CQC to EAC
LUC-072S | LUC-072S035SSR |  | CC | 90 ~ 305 | - | - | 72 | 120 | - | 205 | 0.35 | 66 | 2 | - | 1 | - | Y | - | - | - | Y* | - | - | 0.99 | 0.96 | - | - | 87% | 89% | - | - | 105*43 | - | - | - | - | - | - | SSR | - | - | - | - | - | [8 empty] | - | Latch | Decrease Current | - | - | - | - | - | - | bar: CQC to EAC
LUC-072S | LUC-072S070SSR |  | CC | 90 ~ 305 | - | - | 72 | - | - | - | 0.7 | 66 | 2 | - | 1 | - | Y | - | - | - | Y* | - | - | 0.99 | 0.96 | - | - | 87% | 89% | - | - | 105*43 | - | - | - | - | - | - | SSR | - | - | - | - | - | [8 empty] | - | Latch | Decrease Current | - | - | - | - | - | - | bar: CQC to EAC
LUD-060S | LUD-060S055BSF | Datasheet | CP | 90 ~ 305 | 127 ~ 300 | 127 ~ 250 | 60 | 31 | - | 156 | 0.53 | - | 3 | DALI | 1 | - | Y | Y | - | - | Y* | - | - | 0.99 | 0.96 | - | - | 88% | 90% | 90% | - | 418 | 30 | 21 | 204000 | 120000 | -30 | 70 | BSF | √ | √ | - | √ | √ | [8 empty] | - | Auto Recovery | Decrease Current | - | 180 | - | - | Y | Y | bar: CQC to EAC
LUD-060S | LUD-060S055DSF | Datasheet | CP | 90 ~ 305 | 127 ~ 300 | 127 ~ 250 | 60 | 31 | - | 156 | 0.53 | - | 3 | 0~10V/PWM | 1 | - | Y | Y | - | - | Y* | - | - | 0.99 | 0.96 | - | - | 88% | 90% | 90% | - | 418 | 30 | 21 | 204000 | 120000 | -30 | 70 | DSF | √ | √ | - | √ | √ | [8 empty] | - | Auto Recovery | Decrease Current | - | 180 | 12 | 200 | Y | Y | bar: CQC to EAC
LUD-060S | LUD-060S078BSF | Datasheet | CP | 90 ~ 305 | 127 ~ 300 | 127 ~ 250 | 60 | 22 | - | 110 | 0.7 | - | 3 | DALI | 1 | - | Y | Y | - | - | Y* | - | - | 0.99 | 0.96 | - | - | 88% | 90% | 90% | - | 418 | 30 | 21 | 204000 | 120000 | -30 | 70 | BSF | √ | √ | - | √ | √ | [8 empty] | - | Auto Recovery | Decrease Current | - | 120 | - | - | Y | Y | bar: CQC to EAC
LUD-060S | LUD-060S078DSF | Datasheet | CP | 90 ~ 305 | 127 ~ 300 | 127 ~ 250 | 60 | 22 | - | 110 | 0.7 | - | 3 | 0~10V/PWM | 1 | - | Y | Y | - | - | Y* | - | - | 0.99 | 0.96 | - | - | 88% | 90% | 90% | - | 418 | 30 | 21 | 204000 | 120000 | -30 | 70 | DSF | √ | √ | - | √ | √ | [8 empty] | - | Auto Recovery | Decrease Current | - | 120 | 12 | 200 | Y | Y | bar: CQC to EAC
LUD-060S | LUD-060S110BSF | Datasheet | CP | 90 ~ 305 | 127 ~ 300 | 127 ~ 250 | 60 | 16 | - | 78 | 1.05 | - | 3 | DALI | 1 | - | Y | Y | - | - | Y* | - | - | 0.99 | 0.96 | - | - | 88% | 90% | 90% | - | 418 | 30 | 21 | 204000 | 120000 | -30 | 70 | BSF | √ | √ | - | √ | √ | [8 empty] | - | Auto Recovery | Decrease Current | - | 90 | - | - | Y | Y | bar: CQC to EAC
LUD-060S | LUD-060S110DSF | Datasheet | CP | 90 ~ 305 | 127 ~ 300 | 127 ~ 250 | 60 | 16 | - | 78 | 1.05 | - | 3 | 0~10V/PWM | 1 | - | Y | Y | - | - | Y* | - | - | 0.99 | 0.96 | - | - | 88% | 90% | 90% | - | 418 | 30 | 21 | 204000 | 120000 | -30 | 70 | DSF | √ | √ | - | √ | √ | [8 empty] | - | Auto Recovery | Decrease Current | - | 90 | 12 | 200 | Y | Y | bar: CQC to EAC
LUD-060S | LUD-060S150BSF | Datasheet | CP | 90 ~ 305 | 127 ~ 300 | 127 ~ 250 | 60 | 12 | - | 57 | 1.4 | - | 3 | DALI | 1 | - | Y | Y | - | - | Y* | Y | Y | 0.99 | 0.96 | - | - | 88% | 90% | 90% | - | 418 | 30 | 21 | 204000 | 120000 | -30 | 70 | BSF | √ | √ | - | √ | √ | [8 empty] | - | Auto Recovery | Decrease Current | - | 59.5 | - | - | Y | Y | bar: CQC to EAC
LUD-060S | LUD-060S150DSF | Datasheet | CP | 90 ~ 305 | 127 ~ 300 | 127 ~ 250 | 60 | 12 | - | 57 | 1.4 | - | 3 | 0~10V/PWM | 1 | - | Y | Y | - | - | Y* | Y | Y | 0.99 | 0.96 | - | - | 88% | 90% | 90% | - | 418 | 30 | 21 | 204000 | 120000 | -30 | 70 | DSF | √ | √ | - | √ | √ | [8 empty] | - | Auto Recovery | Decrease Current | - | 59.5 | 12 | 200 | Y | Y | bar: CQC to EAC
LUD-060S | LUD-060S210BSF | Datasheet | CP | 90 ~ 305 | 127 ~ 300 | 127 ~ 250 | 60 | 8 | - | 40 | 2.1 | - | 3 | DALI | 1 | - | Y | Y | - | - | Y* | Y | Y | 0.99 | 0.96 | - | - | 87% | 89% | 89% | - | 418 | 30 | 21 | 204000 | 120000 | -30 | 70 | BSF | √ | √ | - | √ | √ | [8 empty] | - | Auto Recovery | Decrease Current | - | 50 | - | - | Y | Y | bar: CQC to EAC
LUD-060S | LUD-060S210DSF | Datasheet | CP | 90 ~ 305 | 127 ~ 300 | 127 ~ 250 | 60 | 8 | - | 40 | 2.1 | - | 3 | 0~10V/PWM | 1 | - | Y | Y | - | - | Y* | Y | Y | 0.99 | 0.96 | - | - | 87% | 89% | 89% | - | 418 | 30 | 21 | 204000 | 120000 | -30 | 70 | DSF | √ | √ | - | √ | √ | [8 empty] | - | Auto Recovery | Decrease Current | - | 50 | 12 | 200 | Y | Y | bar: CQC to EAC
LWC-018S | LWC-018S035SSE | Datasheet | CC | 90 ~ 264 | - | - | 18 | 25 | - | 51 | 0.35 | 20 | 1 | - | 1 | - | Y | Y | - | - | Y# | Y | - | - | 0.95 | - | - | 85% | 86% | - | - | 134.5 | 41.5 | 30 | 300000 | 50000 | -20 | 70 | SSE | √ | √ | - | √ | - | [8 empty] | - | Hiccup | - | - | 71.4 | - | - | - | - | bar: CQC to EAC
LWC-018S | LWC-018S035SSP | Datasheet | CC | 90 ~ 264 | - | - | 18 | 25 | - | 51 | 0.35 | 20 | 1 | - | 1 | - | Y | Y | - | - | Y* | Y | - | - | 0.95 | - | - | 85% | 86% | - | - | 120 | 42 | 30.5 | 300000 | 50000 | -20 | 70 | SSP | √ | √ | - | √ | - | [8 empty] | - | Hiccup | - | - | 71.4 | - | - | - | - | bar: CQC to EAC
LWC-018S | LWC-018S050SSE | Datasheet | CC | 90 ~ 264 | - | - | 18 | 18 | - | 36 | 0.5 | 20 | 1 | - | 1 | - | Y | Y | - | - | Y# | Y | Y | - | 0.95 | - | - | 84% | 85% | - | - | 134.5 | 41.5 | 30 | 300000 | 50000 | -20 | 70 | SSE | √ | √ | - | √ | - | [8 empty] | - | Hiccup | - | - | 50.4 | - | - | - | - | bar: CQC to EAC
LWC-018S | LWC-018S050SSP | Datasheet | CC | 90 ~ 264 | - | - | 18 | 18 | - | 36 | 0.5 | 20 | 1 | - | 1 | - | Y | Y | - | - | Y* | Y | Y | - | 0.95 | - | - | 84% | 85% | - | - | 120 | 42 | 30.5 | 300000 | 50000 | -20 | 70 | SSP | √ | √ | - | √ | - | [8 empty] | - | Hiccup | - | - | 50.4 | - | - | - | - | bar: CQC to EAC
LWC-018S | LWC-018S070SSE | Datasheet | CC | 90 ~ 264 | - | - | 18 | 13 | - | 26 | 0.7 | 20 | 1 | - | 1 | - | Y | Y | - | - | Y# | Y | Y | - | 0.95 | - | - | 83% | 84% | - | - | 134.5 | 41.5 | 30 | 300000 | 50000 | -20 | 70 | SSE | √ | √ | - | √ | - | [8 empty] | - | Hiccup | - | - | 36.4 | - | - | - | - | bar: CQC to EAC
LWC-018S | LWC-018S070SSP | Datasheet | CC | 90 ~ 264 | - | - | 18 | 13 | - | 26 | 0.7 | 20 | 1 | - | 1 | - | Y | Y | - | - | Y* | Y | Y | - | 0.95 | - | - | 83% | 84% | - | - | 120 | 42 | 30.5 | 300000 | 50000 | -20 | 70 | SSP | √ | √ | - | √ | - | [8 empty] | - | Hiccup | - | - | 36.4 | - | - | - | - | bar: CQC to EAC
LWC-018S | LWC-018S105SSE | Datasheet | CC | 90 ~ 264 | - | - | 18 | 8 | - | 17 | 1.05 | 20 | 1 | - | 1 | - | Y | Y | - | - | Y# | Y | Y | - | 0.95 | - | - | 82% | 83% | - | - | 134.5 | 41.5 | 30 | 300000 | 50000 | -20 | 70 | SSE | √ | √ | - | √ | - | [8 empty] | - | Hiccup | - | - | 23.8 | - | - | - | - | bar: CQC to EAC
LWC-018S | LWC-018S105SSP | Datasheet | CC | 90 ~ 264 | - | - | 18 | 8 | - | 17 | 1.05 | 20 | 1 | - | 1 | - | Y | Y | - | - | Y* | Y | Y | - | 0.95 | - | - | 82% | 83% | - | - | 120 | 42 | 30.5 | 300000 | 50000 | -20 | 70 | SSP | √ | √ | - | √ | - | [8 empty] | - | Hiccup | - | - | 23.8 | - | - | - | - | bar: CQC to EAC
LWC-024S | LWC-024S035SSE | Datasheet | CC | 90 ~ 264 | - | - | 25.2 | 36 | - | 72 | 0.35 | 20 | 1 | - | 1 | - | Y | Y | - | - | Y# | - | - | - | 0.95 | - | - | 85% | 86% | - | - | 134.5 | 41.5 | 30 | 399800 | 71100 | -20 | 70 | SSE | √ | √ | - | √ | - | [8 empty] | - | Hiccup | - | - | 100.8 | - | - | - | - | bar: CQC to EAC
LWC-024S | LWC-024S035SSP | Datasheet | CC | 90 ~ 264 | - | - | 25.2 | 36 | - | 72 | 0.35 | 20 | 1 | - | 1 | - | Y | Y | - | - | Y* | - | - | - | 0.95 | - | - | 85% | 86% | - | - | 120 | 42 | 30.5 | 399800 | 71100 | -20 | 70 | SSP | √ | √ | - | √ | - | [8 empty] | - | Hiccup | - | - | 100.8 | - | - | - | - | bar: CQC to EAC
LWC-024S | LWC-024S050SSE | Datasheet | CC | 90 ~ 264 | - | - | 24 | 24 | - | 48 | 0.5 | 20 | 1 | - | 1 | - | Y | Y | - | - | Y# | Y | - | - | 0.95 | - | - | 85% | 86% | - | - | 134.5 | 41.5 | 30 | 399800 | 71100 | -20 | 70 | SSE | √ | √ | - | √ | - | [8 empty] | - | Hiccup | - | - | 67.2 | - | - | - | - | bar: CQC to EAC
LWC-024S | LWC-024S050SSP | Datasheet | CC | 90 ~ 264 | - | - | 24 | 24 | - | 48 | 0.5 | 20 | 1 | - | 1 | - | Y | Y | - | - | Y* | Y | - | - | 0.95 | - | - | 85% | 86% | - | - | 120 | 42 | 30.5 | 399800 | 71100 | -20 | 70 | SSP | √ | √ | - | √ | - | [8 empty] | - | Hiccup | - | - | 67.2 | - | - | - | - | bar: CQC to EAC
LWC-024S | LWC-024S070SSE | Datasheet | CC | 90 ~ 264 | - | - | 25.2 | 18 | - | 36 | 0.7 | 20 | 1 | - | 1 | - | Y | Y | - | - | Y# | Y | - | - | 0.95 | - | - | 84% | 85% | - | - | 134.5 | 41.5 | 30 | 399800 | 71100 | -20 | 70 | SSE | √ | √ | - | √ | - | [8 empty] | - | Hiccup | - | - | 50.4 | - | - | - | - | bar: CQC to EAC
LWC-024S | LWC-024S070SSP | Datasheet | CC | 90 ~ 264 | - | - | 25.2 | 18 | - | 36 | 0.7 | 20 | 1 | - | 1 | - | Y | Y | - | - | Y* | Y | Y | - | 0.95 | - | - | 84% | 85% | - | - | 120 | 42 | 30.5 | 399800 | 71100 | -20 | 70 | SSP | √ | √ | - | √ | - | [8 empty] | - | Hiccup | - | - | 50.4 | - | - | - | - | bar: CQC to EAC
LWC-024S | LWC-024S105SSE | Datasheet | CC | 90 ~ 264 | - | - | 25.2 | 12 | - | 24 | 1.05 | 20 | 1 | - | 1 | - | Y | Y | - | - | Y# | Y | Y | - | 0.95 | - | - | 83% | 84% | - | - | 134.5 | 41.5 | 30 | 399800 | 71100 | -20 | 70 | SSE | √ | √ | - | √ | - | [8 empty] | - | Hiccup | - | - | 33.6 | - | - | - | - | bar: CQC to EAC
LWC-024S | LWC-024S105SSP | Datasheet | CC | 90 ~ 264 | - | - | 25.2 | 12 | - | 24 | 1.05 | 20 | 1 | - | 1 | - | Y | Y | - | - | Y* | Y | Y | - | 0.95 | - | - | 83% | 84% | - | - | 120 | 42 | 30.5 | 399800 | 71100 | -20 | 70 | SSP | √ | √ | - | √ | - | [8 empty] | - | Hiccup | - | - | 33.6 | - | - | - | - | bar: CQC to EAC
Datasheets are available at www.inventronics-co.com - enter the Series name & "Search"
Notes:
Y*: Meet the requirment of insulating constrution for Class II for built-in applications.
Y#: Designated Class II equipment.